## AISC Properties Viewer
AISC MEMBER DIMENSIONS AND PROPERTIES VIEWER | [17 empty] | Version 1.5 | W, S, M, and HP Section Properties from AISC Version 3.0 CD Database (2001) and AISC 9th Edition Manual (1989) | [25 empty] | C and MC Section Properties from AISC Version 3.0 CD Database (2001) and AISC 9th Edition Manual (1989) | [21 empty] | WT, ST, and MT Section Properties from AISC Version 3.0 CD Database (2001) and AISC 9th Edition Manual (1989) | [17 empty] | Single Angle Section Properties from AISC Version 3.0 CD Database (2001) and AISC 9th Edition Manual (1989) | [20 empty] | Double Angle Section Properties from AISC Version 3.0 CD Database (2001) and AISC 9th Edition Manual (1989) | [15 empty] | Rectangular HSS (Tube) Section Properties from AISC Version 3.0 CD Database (2001) and AISC 9th Edition Manual (1989) | [14 empty] | Round HSS and Pipe Properties from AISC Version 3.0 CD Database (2001) and AISC 9th Ed. Manual (1989) | [9 empty] | Plates
[19 empty] | Shape | A | d | tw | bf | tf | T | k | k1 | gage | rt | d/Af | Ix | Sx | rx | Iy | Sy | ry | Zx | Zy | J | Cw | Wno | Sw | Qf | Qw | Shape | A | d | tw | bf | tf | T | k | gage | x(bar) | eo | d/Af | Ix | Sx | rx | Iy | Sy | ry | J | Cw | ro(bar) | H | Shape | A | d | tw | bf | tf | k | Ix | Sx | rx | y | Iy | Sy | ry | J | Cw | ro(bar) | H | Shape | d | b | t | k | wt./ft. | A | Ix | Sx | rx | y | Iy | Sy | ry | x | rz | Tan a | J | Cw | ro(bar) | H | Shape | d | b | t | k | wt./ft. | A | Ix | Sx | rx | y | ry(0) | ry(3/8) | ry(3/4) | ro(bar) | H | Shape | H | B | t | wt./ft. | A | Ix | Sx | rx | Iy | Sy | ry | Zx | Zy | J | Shape | O.D. | I.D. | t | wt./ft. | A | I | S | r | J | t
| W, S, M, HP Shapes |  |  | C, MC Shapes |  |  | WT, ST, MT Shapes |  |  | Single Angles |  |  | Double Angles |  |  | Rectangular HSS |  |  | W44x335 | 98.3 | 44 | 1.02 | 16 | 1.77 | 38-3/4 | 2.56 | 1.3125 | 5-1/2 | 4.12 | 1.56 | 31100 | 1410 | 17.8 | 1200 | 151 | 3.5 | 1620 | 236 | 74.4 | 536000 | 168 | 1190 | 279 | 805 | C15x50 | 14.7 | 15 | 0.716 | 3.72 | 0.65 | 12-1/8 | 1.4375 | 2-1/4 | 0.799 | 0.583 | 6.21 | 404 | 53.8 | 5.24 | 11 | 3.77 | 0.865 | 2.65 | 492 | 5.49 | 0.937 | WT22x167.5 | 49.1 | 22 | 1.02 | 16 | 1.77 | 2.56 | 2160 | 131 | 6.63 | 5.51 | 600 | 75.3 | 3.5 | 37.1 | 434 | 8.81 | 0.724 | L9x4x5/8 | 9 | 4 | 0.625 | 1.125 | 26.3 | 7.73 | 64.9 | 11.5 | 2.9 | 3.36 | 8.32 | 2.65 | 1.04 | 0.858 | 0.847 | 0.216 | 1.06 | 4.787 | 4.37 | --- | 2L8x8x1-1/8 | 8 | 8 | 1.125 | 1.75 | 114 | 33.6 | 196 | 35 | 2.41 | 2.4 | 3.41 | 3.54 | 3.68 | 4.56 | 0.837 | HSS32x32x5/8 | 32 | 32 | 0.625 | 259.83 | 76.4 | 12300 | 771 | 12.7 | 12300 | 771 | 12.7 | 890 | 890 | 19700 | HSS20.000x0.500 | 20 | 19.07 | 0.465 | 104 | 28.5 | 1360 | 136 | 6.91 | 2720 | 0.125
[19 empty] | W44x290 | 85.8 | 43.6 | 0.87 | 15.8 | 1.58 | 38-3/4 | 2.37 | 1.25 | 5-1/2 | 4.1 | 1.74 | 27100 | 1240 | 17.8 | 1050 | 132 | 3.49 | 1420 | 206 | 51.5 | 464000 | 166 | 1040 | 248 | 704 | C15x40 | 11.8 | 15 | 0.52 | 3.52 | 0.65 | 12-1/8 | 1.4375 | 2 | 0.778 | 0.767 | 6.56 | 348 | 46.5 | 5.45 | 9.17 | 3.34 | 0.883 | 1.45 | 410 | 5.71 | 0.927 | WT22x145 | 42.9 | 21.8 | 0.87 | 15.8 | 1.58 | 2.37 | 1840 | 111 | 6.55 | 5.27 | 523 | 66.1 | 3.49 | 25.7 | 279 | 8.67 | 0.733 | L9x4x9/16 | 9 | 4 | 0.5625 | 1.0625 | 23.8 | 7 | 59.1 | 10.4 | 2.91 | 3.33 | 7.63 | 2.41 | 1.04 | 0.834 | 0.85 | 0.218 | 0.782 | 3.531 | 4.38 | --- | 2L8x8x1 | 8 | 8 | 1 | 1.625 | 103 | 30.2 | 178 | 31.6 | 2.43 | 2.36 | 3.39 | 3.52 | 3.66 | 4.56 | 0.834 | HSS32x32x1/2 | 32 | 32 | 0.5 | 210.72 | 61.9 | 10100 | 634 | 12.8 | 10100 | 634 | 12.8 | 727 | 727 | 15900 | HSS20.000x0.375 | 20 | 19.302 | 0.349 | 78.7 | 21.5 | 1040 | 104 | 6.95 | 2080 | 0.1875
| Y |  |  | Y | [11 empty] | Y |  |  | W44x285 | 83.8 | 44.02 | 1.024 | 11.811 | 1.772 | 38-5/8 | 2.6875 | 1.375 | 5-1/2 | 2.95 | 2.1 | 24600 | 1120 | 17.1 | 490 | 83 | 2.42 | 1310 | 135 | 60 | 219000 | 125 | 653 | 204 | 657 | C15x33.9 | 9.95 | 15 | 0.4 | 3.4 | 0.65 | 12-1/8 | 1.4375 | 2 | 0.788 | 0.896 | 6.79 | 315 | 42 | 5.62 | 8.07 | 3.09 | 0.901 | 1.01 | 358 | 5.94 | 0.92 | WT22x131 | 38.6 | 21.7 | 0.79 | 15.8 | 1.42 | 2.21 | 1650 | 100 | 6.53 | 5.2 | 463 | 58.8 | 3.46 | 18.8 | 204 | 8.65 | 0.731 | L9x4x1/2 | 9 | 4 | 0.5 | 1 | 21.3 | 6.25 | 53.2 | 9.34 | 2.92 | 3.31 | 6.92 | 2.17 | 1.05 | 0.81 | 0.854 | 0.22 | 0.557 | 2.509 | 4.39 | --- | 2L8x8x7/8 | 8 | 8 | 0.875 | 1.5 | 90.6 | 26.6 | 159 | 28 | 2.45 | 2.31 | 3.36 | 3.5 | 3.63 | 4.56 | 0.831 | HSS32x32x3/8 | 32 | 32 | 0.375 | 159.37 | 46.8 | 7750 | 485 | 12.9 | 7750 | 485 | 12.9 | 553 | 553 | 12000 | HSS18.000x0.500 | 18 | 17.07 | 0.465 | 93.5 | 25.6 | 985 | 109 | 6.2 | 1970 | 0.25
| k1=1.3125 | [5 empty] | Y |  |  | Y |  |  | Y | [5 empty] | W44x262 | 77.2 | 43.3 | 0.79 | 15.8 | 1.42 | 38-3/4 | 2.21 | 1.1875 | 5-1/2 | 4.07 | 1.94 | 24200 | 1120 | 17.7 | 927 | 118 | 3.46 | 1270 | 183 | 37.7 | 407000 | 165 | 922 | 222 | 630 | C12x30 | 8.81 | 12 | 0.51 | 3.17 | 0.501 | 9-3/4 | 1.125 | 1-3/4 | 0.674 | 0.618 | 7.55 | 162 | 27 | 4.29 | 5.12 | 2.05 | 0.762 | 0.861 | 151 | 4.54 | 0.919 | WT22x115 | 33.8 | 21.5 | 0.71 | 15.8 | 1.22 | 2.01 | 1440 | 88.6 | 6.53 | 5.17 | 398 | 50.5 | 3.43 | 12.4 | 139 | 8.67 | 0.723 | L8x8x1-1/8 | 8 | 8 | 1.125 | 1.75 | 57.2 | 16.8 | 98.1 | 17.5 | 2.41 | 2.4 | 98.1 | 17.5 | 2.41 | 2.4 | 1.56 | 1 | 7.13 | 32.5 | 4.29 | 0.633 | 2L8x8x3/4 | 8 | 8 | 0.75 | 1.375 | 78.4 | 23 | 140 | 24.4 | 2.46 | 2.26 | 3.34 | 3.47 | 3.61 | 4.56 | 0.829 | HSS30x30x5/8 | 30 | 30 | 0.625 | 242.82 | 71.4 | 10100 | 673 | 11.9 | 10100 | 673 | 11.9 | 778 | 778 | 16200 | HSS18.000x0.375 | 18 | 17.302 | 0.349 | 70.7 | 19.4 | 754 | 83.8 | 6.24 | 1510 | 0.3125
| k=2.16 | tf=1.56 |  | tf=0.436 | [8 empty] | b=5 |  |  | t=0.349 |  |  | W44x248 | 72.8 | 43.62 | 0.865 | 11.811 | 1.575 | 38-5/8 | 2.5 | 1.3125 | 5-1/2 | 2.96 | 2.34 | 21400 | 983 | 17.2 | 435 | 74 | 2.44 | 1150 | 118 | 40.7 | 192000 | 124 | 577 | 184 | 574 | C12x25 | 7.34 | 12 | 0.387 | 3.05 | 0.501 | 9-3/4 | 1.125 | 1-3/4 | 0.674 | 0.746 | 7.85 | 144 | 24 | 4.43 | 4.45 | 1.87 | 0.779 | 0.538 | 130 | 4.72 | 0.909 | WT20x296.5 | 87.2 | 21.5 | 1.79 | 16.7 | 3.23 | 4.41 | 3310 | 209 | 6.16 | 5.66 | 1260 | 151 | 3.8 | 221 | 2340 | 8.29 | 0.762 | L8x8x1 | 8 | 8 | 1 | 1.625 | 51.3 | 15.1 | 89.1 | 15.8 | 2.43 | 2.36 | 89.1 | 15.8 | 2.43 | 2.36 | 1.56 | 1 | 5.08 | 23.4 | 4.32 | 0.63 | 2L8x8x5/8 | 8 | 8 | 0.625 | 1.25 | 66 | 19.4 | 119 | 20.6 | 2.48 | 2.21 | 3.32 | 3.45 | 3.58 | 4.56 | 0.826 | HSS30x30x1/2 | 30 | 30 | 0.5 | 197.11 | 57.9 | 8320 | 555 | 12 | 8320 | 555 | 12 | 637 | 637 | 13000 | HSS16.000x0.500 | 16 | 15.07 | 0.465 | 82.8 | 22.7 | 685 | 85.7 | 5.49 | 1370 | 0.375
[7 empty] | bf=12.4 |  |  |  |  | t=0.375 | [6 empty] | W44x230 | 67.7 | 42.9 | 0.71 | 15.8 | 1.22 | 38-3/4 | 2.01 | 1.1875 | 5-1/2 | 4.05 | 2.23 | 20800 | 971 | 17.5 | 796 | 101 | 3.43 | 1100 | 157 | 24.9 | 346000 | 164 | 789 | 191 | 546 | C12x20.7 | 6.08 | 12 | 0.282 | 2.94 | 0.501 | 9-3/4 | 1.125 | 1-3/4 | 0.698 | 0.87 | 8.13 | 129 | 21.5 | 4.61 | 3.86 | 1.72 | 0.797 | 0.369 | 112 | 4.93 | 0.899 | WT20x251.5 | 74 | 21 | 1.54 | 16.4 | 2.76 | 3.94 | 2730 | 175 | 6.07 | 5.39 | 1020 | 125 | 3.72 | 139 | 1420 | 8.17 | 0.759 | L8x8x7/8 | 8 | 8 | 0.875 | 1.5 | 45.3 | 13.3 | 79.7 | 14 | 2.45 | 2.31 | 79.7 | 14 | 2.45 | 2.31 | 1.57 | 1 | 3.46 | 16.1 | 4.36 | 0.631 | 2L8x8x9/16 | 8 | 8 | 0.5625 | 1.1875 | 59.7 | 17.5 | 108 | 18.7 | 2.49 | 2.19 | 3.31 | 3.44 | 3.57 | 4.56 | 0.825 | HSS30x30x3/8 | 30 | 30 | 0.375 | 149.16 | 43.8 | 6370 | 424 | 12.1 | 6370 | 424 | 12.1 | 485 | 485 | 9870 | HSS16.000x0.438 | 16 | 15.186 | 0.407 | 72.9 | 19.9 | 606 | 75.8 | 5.51 | 1210 | 0.4375
[6 empty] | y=2.33 |  |  |  | x=2.4 | [8 empty] | W44X224 | 65.8 | 43.31 | 0.787 | 11.811 | 1.416 | 38-5/8 | 2.3125 | 1.3125 | 5-1/2 | 2.96 | 2.59 | 19200 | 889 | 17.1 | 391 | 66 | 2.44 | 1030 | 105 | 30 | 172000 | 124 | 517 | 166 | 517 | C10x30 | 8.81 | 10 | 0.673 | 3.03 | 0.436 | 8 | 1 | 1-3/4 | 0.649 | 0.368 | 7.55 | 103 | 20.7 | 3.42 | 3.93 | 1.65 | 0.668 | 1.22 | 79.5 | 3.63 | 0.921 | WT20x233 | 68.4 | 21.22 | 1.67 | 12.64 | 2.95 | 4.125 | 2770 | 185 | 6.36 | 6.22 | 504 | 79.8 | 2.72 | 139 | 1360 | 8.39 | 0.68 | L8x8x3/4 | 8 | 8 | 0.75 | 1.375 | 39.2 | 11.5 | 69.9 | 12.2 | 2.46 | 2.26 | 69.9 | 12.2 | 2.46 | 2.26 | 1.57 | 1 | 2.21 | 10.4 | 4.39 | 0.631 | 2L8x8x1/2 | 8 | 8 | 0.5 | 1.125 | 53.3 | 15.7 | 97.5 | 16.7 | 2.49 | 2.17 | 3.3 | 3.43 | 3.56 | 4.56 | 0.824 | HSS28x28x5/8 | 28 | 28 | 0.625 | 225.8 | 66.4 | 8140 | 582 | 11.1 | 8140 | 582 | 11.1 | 674 | 674 | 13100 | HSS16.000x0.375 | 16 | 15.302 | 0.349 | 62.6 | 17.2 | 526 | 65.7 | 5.53 | 1050 | 0.5
|  |  |  | x(bar)=0.634 |  |  | tf=1.03 |  | d=8 | t=1.125 |  |  | X | [5 empty] | W44x198 | 58 | 42.91 | 0.709 | 11.811 | 1.22 | 38-5/8 | 2.125 | 1.25 | 5-1/2 | 2.94 | 2.98 | 16700 | 776 | 16.9 | 336 | 57 | 2.41 | 902 | 90 | 20.1 | 146000 | 123 | 443 | 144 | 450 | C10x25 | 7.34 | 10 | 0.526 | 2.89 | 0.436 | 8 | 1 | 1-3/4 | 0.617 | 0.494 | 7.94 | 91.1 | 18.2 | 3.52 | 3.34 | 1.47 | 0.675 | 0.687 | 68.3 | 3.76 | 0.912 | WT20x215.5 | 63.4 | 20.6 | 1.34 | 16.2 | 2.36 | 3.54 | 2290 | 148 | 6.01 | 5.18 | 843 | 104 | 3.65 | 88.2 | 881 | 8.09 | 0.756 | L8x8x5/8 | 8 | 8 | 0.625 | 1.25 | 33 | 9.69 | 59.6 | 10.3 | 2.48 | 2.21 | 59.6 | 10.3 | 2.48 | 2.21 | 1.58 | 1 | 1.3 | 6.16 | 4.41 | 0.631 | 2L6x6x1 | 6 | 6 | 1 | 1.5 | 75 | 22 | 70.8 | 17.1 | 1.79 | 1.86 | 2.58 | 2.72 | 2.86 | 3.42 | 0.843 | HSS28x28x1/2 | 28 | 28 | 0.5 | 183.5 | 53.9 | 6730 | 480 | 11.2 | 6730 | 480 | 11.2 | 552 | 552 | 10600 | HSS16.000x0.312 | 16 | 15.418 | 0.291 | 52.3 | 14.4 | 443 | 55.4 | 5.55 | 886 | 0.5625
d=14 | T | X | d=10 | X | [6 empty] | X |  | d=3.5 |  | H=8 |  | X |  | W40x655 | 192 | 43.62 | 1.97 | 16.87 | 3.54 | 33-3/4 | 4.9375 | 2.25 | 5-1/2 | 4.43 | 0.73 | 56500 | 2590 | 17.2 | 2860 | 339 | 3.86 | 3060 | 541 | 596 | 1140000 | 169 | 2520 | 534 | 1530 | C10x20 | 5.87 | 10 | 0.379 | 2.74 | 0.436 | 8 | 1 | 1-1/2 | 0.606 | 0.636 | 8.36 | 78.9 | 15.8 | 3.66 | 2.8 | 1.31 | 0.69 | 0.368 | 56.9 | 3.93 | 0.9 | WT20x198.5 | 58.4 | 20.5 | 1.22 | 16.1 | 2.2 | 3.38 | 2070 | 134 | 5.96 | 5.03 | 771 | 95.7 | 3.63 | 70.6 | 677 | 8.01 | 0.759 | L8x8x9/16 | 8 | 8 | 0.5625 | 1.1875 | 29.8 | 8.77 | 54.2 | 9.33 | 2.49 | 2.19 | 54.2 | 9.33 | 2.49 | 2.19 | 1.58 | 1 | 0.961 | 4.55 | 4.43 | 0.629 | 2L6x6x7/8 | 6 | 6 | 0.875 | 1.375 | 66.4 | 19.5 | 63.8 | 15.2 | 1.81 | 1.81 | 2.56 | 2.7 | 2.84 | 3.42 | 0.839 | HSS28x28x3/8 | 28 | 28 | 0.375 | 138.95 | 40.8 | 5150 | 368 | 11.2 | 5150 | 368 | 11.2 | 421 | 421 | 8010 | HSS14.000x0.500 | 14 | 13.07 | 0.465 | 72.2 | 19.8 | 453 | 64.8 | 4.79 | 907 | 0.625
[6 empty] | d=10.9 | X |  |  |  | y=2.4 | [7 empty] | W40x593 | 174 | 43 | 1.79 | 16.7 | 3.23 | 34 | 4.41 | 2.125 | 5-1/2 | 4.38 | 0.8 | 50400 | 2340 | 17 | 2520 | 302 | 3.8 | 2760 | 481 | 445 | 996000 | 166 | 2240 | 478 | 1370 | C10x15.3 | 4.48 | 10 | 0.24 | 2.6 | 0.436 | 8 | 1 | 1-1/2 | 0.634 | 0.796 | 8.81 | 67.3 | 13.5 | 3.87 | 2.27 | 1.15 | 0.711 | 0.209 | 45.5 | 4.19 | 0.884 | WT20x196 | 57.7 | 20.8 | 1.42 | 12.4 | 2.52 | 3.7 | 2270 | 153 | 6.28 | 5.95 | 401 | 64.9 | 2.64 | 85.6 | 802 | 8.26 | 0.678 | L8x8x1/2 | 8 | 8 | 0.5 | 1.125 | 26.7 | 7.84 | 48.8 | 8.36 | 2.49 | 2.17 | 48.8 | 8.36 | 2.49 | 2.17 | 1.59 | 1 | 0.683 | 3.23 | 4.45 | 0.628 | 2L6x6x3/4 | 6 | 6 | 0.75 | 1.25 | 57.6 | 16.9 | 56.2 | 13.3 | 1.82 | 1.77 | 2.54 | 2.67 | 2.81 | 3.42 | 0.835 | HSS26x26x5/8 | 26 | 26 | 0.625 | 208.79 | 61.4 | 6460 | 497 | 10.3 | 6460 | 497 | 10.3 | 577 | 577 | 10500 | HSS14.000x0.375 | 14 | 13.302 | 0.349 | 54.6 | 15 | 349 | 49.8 | 4.83 | 698 | 0.6875
|  | tw=0.96 |  | tw=0.24 |  |  | tw=0.65 |  |  | b=8 | [8 empty] | W40x531 | 156 | 42.34 | 1.61 | 16.51 | 2.91 | 33-3/4 | 4.3125 | 2 | 5-1/2 | 4.33 | 0.88 | 44300 | 2090 | 16.9 | 2200 | 266 | 3.75 | 2450 | 422 | 329 | 848000 | 163 | 1950 | 433 | 1230 | C9x20 | 5.87 | 9 | 0.448 | 2.65 | 0.413 | 7 | 1 | 1-1/2 | 0.583 | 0.515 | 8.22 | 60.9 | 13.5 | 3.22 | 2.41 | 1.17 | 0.64 | 0.427 | 39.4 | 3.46 | 0.899 | WT20x186 | 54.7 | 20.3 | 1.16 | 16.1 | 2.05 | 3.23 | 1930 | 126 | 5.95 | 4.97 | 710 | 88.4 | 3.6 | 58 | 559 | 7.99 | 0.756 | L8x6x1 | 8 | 6 | 1 | 1.5 | 44.4 | 13.1 | 80.9 | 15.1 | 2.49 | 2.65 | 38.8 | 8.92 | 1.72 | 1.65 | 1.28 | 0.542 | 4.34 | 16.3 | 3.88 | --- | 2L6x6x5/8 | 6 | 6 | 0.625 | 1.125 | 48.5 | 14.3 | 48.2 | 11.3 | 1.84 | 1.72 | 2.52 | 2.65 | 2.79 | 3.42 | 0.831 | HSS26x26x1/2 | 26 | 26 | 0.5 | 169.89 | 49.9 | 5350 | 411 | 10.4 | 5350 | 411 | 10.4 | 474 | 474 | 8430 | HSS14.000x0.312 | 14 | 13.418 | 0.291 | 45.7 | 12.5 | 295 | 42.1 | 4.85 | 589 | 0.75
[13 empty] | (0, 3/8, or 3/4 | [5 empty] | W40x503 | 148 | 42.1 | 1.54 | 16.4 | 2.76 | 34 | 3.94 | 2 | 5-1/2 | 4.3 | 0.93 | 41700 | 1980 | 16.8 | 2050 | 250 | 3.72 | 2320 | 395 | 279 | 791000 | 161 | 1830 | 403 | 1150 | C9x15 | 4.41 | 9 | 0.285 | 2.49 | 0.413 | 7 | 1 | 1-3/8 | 0.586 | 0.681 | 8.76 | 51 | 11.3 | 3.4 | 1.91 | 1.01 | 0.659 | 0.208 | 31 | 3.69 | 0.882 | WT20x181 | 53.3 | 20.3 | 1.12 | 16 | 2.01 | 3.19 | 1870 | 122 | 5.92 | 4.91 | 691 | 86.3 | 3.6 | 54.2 | 511 | 7.96 | 0.759 | L8x6x7/8 | 8 | 6 | 0.875 | 1.375 | 39.3 | 11.5 | 72.4 | 13.4 | 2.5 | 2.6 | 34.9 | 7.94 | 1.74 | 1.6 | 1.28 | 0.546 | 2.96 | 11.3 | 3.92 | --- | 2L6x6x9/16 | 6 | 6 | 0.5625 | 1.0625 | 43.9 | 12.9 | 44.1 | 10.2 | 1.85 | 1.7 | 2.51 | 2.64 | 2.78 | 3.42 | 0.829 | HSS26x26x3/8 | 26 | 26 | 0.375 | 128.74 | 37.8 | 4110 | 316 | 10.4 | 4110 | 316 | 10.4 | 362 | 362 | 6400 | HSS12.750x0.500 | 12.75 | 11.82 | 0.465 | 65.5 | 17.9 | 339 | 53.2 | 4.35 | 678 | 0.8125
| bf=12.6 |  |  | bf=2.6 | [8 empty] | gap) |  |  | B=6 |  |  | W40x480 | 140 | 41.81 | 1.46 | 16.36 | 2.64 | 33-3/4 | 4 | 2 | 5-1/2 | 4.28 | 0.97 | 39500 | 1890 | 16.8 | 1940 | 237 | 3.72 | 2180 | 374 | 245 | 739000 | 160 | 1730 | 391 | 1090 | C9x13.4 | 3.94 | 9 | 0.233 | 2.43 | 0.413 | 7 | 1 | 1-3/8 | 0.601 | 0.742 | 8.95 | 47.8 | 10.6 | 3.49 | 1.75 | 0.954 | 0.666 | 0.168 | 28.2 | 3.79 | 0.875 | WT20x165.5 | 48.7 | 20.4 | 1.22 | 12.2 | 2.13 | 3.31 | 1880 | 128 | 6.21 | 5.74 | 322 | 52.9 | 2.57 | 52.6 | 485 | 8.19 | 0.674 | L8x6x3/4 | 8 | 6 | 0.75 | 1.25 | 34 | 9.99 | 63.5 | 11.7 | 2.52 | 2.55 | 30.8 | 6.92 | 1.75 | 1.56 | 1.29 | 0.55 | 1.9 | 7.28 | 3.95 | --- | 2L6x6x1/2 | 6 | 6 | 0.5 | 1 | 39.3 | 11.5 | 39.7 | 9.18 | 1.86 | 1.67 | 2.5 | 2.63 | 2.76 | 3.42 | 0.827 | HSS24x24x5/8 | 24 | 24 | 0.625 | 191.78 | 56.4 | 5030 | 419 | 9.44 | 5030 | 419 | 9.44 | 487 | 487 | 8180 | HSS12.750x0.375 | 12.75 | 12.052 | 0.349 | 49.6 | 13.6 | 262 | 41 | 4.39 | 523 | 0.875
[19 empty] | W40x466 | 137 | 42.44 | 1.67 | 12.64 | 2.95 | 34-3/16 | 4.125 | 2 | 5-1/2 | 3.22 | 1.14 | 36300 | 1710 | 16.3 | 1010 | 160 | 2.72 | 2050 | 262 | 277 | 393000 | 125 | 1160 | 322 | 1030 | C8x18.75 | 5.51 | 8 | 0.487 | 2.53 | 0.39 | 6-1/8 | 0.9375 | 1-1/2 | 0.565 | 0.431 | 8.12 | 43.9 | 11 | 2.82 | 1.97 | 1.01 | 0.598 | 0.434 | 25.1 | 3.05 | 0.894 | WT20x163.5 | 48 | 20.4 | 1.18 | 12.1 | 2.13 | 3.31 | 1840 | 125 | 6.19 | 5.66 | 320 | 52.7 | 2.58 | 51.4 | 449 | 8.13 | 0.681 | L8x6x5/8 | 8 | 6 | 0.625 | 1.125 | 28.6 | 8.41 | 54.2 | 9.86 | 2.54 | 2.5 | 26.4 | 5.88 | 1.77 | 1.51 | 1.29 | 0.554 | 1.12 | 4.33 | 3.98 | --- | 2L6x6x7/16 | 6 | 6 | 0.4375 | 0.9375 | 34.6 | 10.2 | 35.3 | 8.11 | 1.86 | 1.65 | 2.49 | 2.62 | 2.75 | 3.42 | 0.826 | HSS24x24x1/2 | 24 | 24 | 0.5 | 156.28 | 45.9 | 4170 | 348 | 9.53 | 4170 | 348 | 9.53 | 401 | 401 | 6610 | HSS12.750x0.250 | 12.75 | 12.284 | 0.233 | 33.4 | 9.16 | 180 | 28.2 | 4.43 | 359 | 0.9375
[19 empty] | W40x436 | 128 | 41.34 | 1.34 | 16.24 | 2.4 | 33-3/4 | 3.8125 | 1.9375 | 5-1/2 | 4.24 | 1.06 | 35400 | 1710 | 16.6 | 1720 | 212 | 3.67 | 1980 | 334 | 186 | 649000 | 158 | 1540 | 354 | 992 | C8x13.75 | 4.04 | 8 | 0.303 | 2.34 | 0.39 | 6-1/8 | 0.9375 | 1-3/8 | 0.554 | 0.604 | 8.75 | 36.1 | 9.02 | 2.99 | 1.52 | 0.848 | 0.613 | 0.186 | 19.2 | 3.26 | 0.874 | WT20x162 | 47.7 | 20.1 | 1 | 15.9 | 1.81 | 2.99 | 1650 | 108 | 5.88 | 4.77 | 609 | 76.6 | 3.57 | 39.6 | 362 | 7.89 | 0.76 | L8x6x9/16 | 8 | 6 | 0.5625 | 1.0625 | 25.9 | 7.61 | 49.4 | 8.94 | 2.55 | 2.48 | 24.1 | 5.34 | 1.78 | 1.49 | 1.3 | 0.556 | 0.823 | 3.2 | 3.99 | --- | 2L6x6x3/8 | 6 | 6 | 0.375 | 0.875 | 29.8 | 8.76 | 30.7 | 7.01 | 1.87 | 1.62 | 2.48 | 2.6 | 2.74 | 3.42 | 0.824 | HSS24x24X3/8 | 24 | 24 | 0.375 | 118.53 | 34.8 | 3210 | 268 | 9.6 | 3210 | 268 | 9.6 | 307 | 307 | 5020 | HSS12.500x0.625 | 12.5 | 11.338 | 0.581 | 79.3 | 21.8 | 387 | 62 | 4.22 | 774 | 1
| W12x170 |  |  | C10x15.3 |  |  | WT10.5x66 |  |  | L8x8x1-1/8 |  |  | 2L5x3-1/2x3/8SLBB |  |  | HSS8x6x3/8 |  |  | W40x431 | 127 | 41.3 | 1.34 | 16.2 | 2.36 | 34 | 3.54 | 1.875 | 5-1/2 | 4.23 | 1.08 | 34800 | 1690 | 16.6 | 1690 | 208 | 3.65 | 1960 | 328 | 177 | 639000 | 158 | 1510 | 342 | 968 | C8x11.5 | 3.37 | 8 | 0.22 | 2.26 | 0.39 | 6-1/8 | 0.9375 | 1-3/8 | 0.572 | 0.697 | 9.08 | 32.5 | 8.14 | 3.11 | 1.31 | 0.775 | 0.623 | 0.13 | 16.5 | 3.41 | 0.862 | WT20x160.5 | 47 | 20.04 | 1 | 15.91 | 1.77 | 2.9375 | 1630 | 107 | 5.89 | 4.79 | 596 | 74.9 | 3.56 | 37.7 | 350 | 7.92 | 0.756 | L8x6x1/2 | 8 | 6 | 0.5 | 1 | 23.2 | 6.8 | 44.4 | 8.01 | 2.55 | 2.46 | 21.7 | 4.79 | 1.79 | 1.46 | 1.3 | 0.557 | 0.584 | 2.28 | 4.01 | --- | 2L6x6x5/16 | 6 | 6 | 0.3125 | 0.8125 | 25 | 7.34 | 26 | 5.9 | 1.88 | 1.6 | 2.47 | 2.59 | 2.72 | 3.42 | 0.823 | HSS22x22x5/8 | 22 | 22 | 0.625 | 174.76 | 51.4 | 3820 | 347 | 8.62 | 3820 | 347 | 8.62 | 406 | 406 | 6260 | HSS12.500x0.500 | 12.5 | 11.57 | 0.465 | 64.1 | 17.6 | 319 | 51 | 4.26 | 638 | 1.125
A = | 50 | in.^2 | A = | 4.48 | in.^2 | A = | 19.4 | in.^2 | d = | 8 | in. | d = | 3.5 | in. | d = | 8 | in. |  | W40x397 | 117 | 41 | 1.22 | 16.1 | 2.2 | 34 | 3.38 | 1.8125 | 5-1/2 | 4.21 | 1.15 | 32000 | 1560 | 16.6 | 1540 | 191 | 3.64 | 1800 | 300 | 142 | 578000 | 156 | 1380 | 318 | 891 | C7x14.75 | 4.33 | 7 | 0.419 | 2.3 | 0.366 | 5-1/4 | 0.875 | 1-3/8 | 0.532 | 0.441 | 8.31 | 27.2 | 7.78 | 2.51 | 1.37 | 0.772 | 0.561 | 0.267 | 13.1 | 2.75 | 0.875 | WT20x148.5 | 43.7 | 19.9 | 0.93 | 15.8 | 1.65 | 2.83 | 1500 | 98.9 | 5.87 | 4.71 | 546 | 69 | 3.54 | 30.5 | 279 | 7.87 | 0.756 | L8x6x7/16 | 8 | 6 | 0.4375 | 0.9375 | 20.4 | 5.99 | 39.3 | 7.06 | 2.56 | 2.43 | 19.3 | 4.23 | 1.8 | 1.44 | 1.31 | 0.559 | 0.396 | 1.55 | 4.02 | --- | 2L5x5x7/8 | 5 | 5 | 0.875 | 1.375 | 54.6 | 16 | 35.5 | 10.3 | 1.49 | 1.56 | 2.16 | 2.3 | 2.44 | 2.85 | 0.845 | HSS22x22x1/2 | 22 | 22 | 0.5 | 142.67 | 41.9 | 3190 | 290 | 8.72 | 3190 | 290 | 8.72 | 335 | 335 | 5070 | HSS12.500x0.375 | 12.5 | 11.802 | 0.349 | 48.6 | 13.3 | 246 | 39.4 | 4.3 | 492 | 1.25
d = | 14 | in. | d = | 10 | in. | d = | 10.9 | in. | b = | 8 | in. | b = | 5 | in. | b = | 6 | in. |  | W40x392 | 115 | 41.6 | 1.42 | 12.4 | 2.52 | 34 | 3.7 | 1.9375 | 5-1/2 | 3.14 | 1.33 | 29900 | 1440 | 16.1 | 803 | 130 | 2.64 | 1710 | 212 | 172 | 306000 | 121 | 940 | 269 | 845 | C7x12.25 | 3.6 | 7 | 0.314 | 2.19 | 0.366 | 5-1/4 | 0.875 | 1-1/4 | 0.525 | 0.538 | 8.71 | 24.2 | 6.92 | 2.6 | 1.16 | 0.696 | 0.568 | 0.161 | 11.2 | 2.86 | 0.862 | WT20x139 | 40.9 | 20.1 | 1.02 | 12 | 1.81 | 2.99 | 1540 | 106 | 6.14 | 5.5 | 260 | 43.5 | 2.52 | 32.2 | 278 | 8.07 | 0.676 | L8x4x1 | 8 | 4 | 1 | 1.5 | 37.6 | 11.1 | 69.7 | 14 | 2.51 | 3.03 | 11.6 | 3.94 | 1.03 | 1.04 | 0.844 | 0.247 | 3.68 | 12.9 | 3.74 | --- | 2L5x5x3/4 | 5 | 5 | 0.75 | 1.25 | 47.5 | 14 | 31.5 | 9.04 | 1.5 | 1.52 | 2.13 | 2.27 | 2.41 | 2.85 | 0.84 | HSS22x22x3/8 | 22 | 22 | 0.375 | 108.32 | 31.8 | 2460 | 223 | 8.78 | 2460 | 223 | 8.78 | 256 | 256 | 3850 | HSS12.500x0.312 | 12.5 | 11.918 | 0.291 | 40.7 | 11.2 | 208 | 33.3 | 4.32 | 416 | 1.375
tw = | 0.96 | in. | tw = | 0.24 | in. | tw = | 0.65 | in. | t = | 1.125 | in. | t = | 0.375 | in. | t = | 0.349 | in. |  | W40x372 | 109 | 40.6 | 1.16 | 16.1 | 2.05 | 34 | 3.23 | 1.8125 | 5-1/2 | 4.18 | 1.23 | 29600 | 1460 | 16.5 | 1420 | 177 | 3.6 | 1680 | 278 | 116 | 528000 | 155 | 1270 | 295 | 829 | C7x9.8 | 2.87 | 7 | 0.21 | 2.09 | 0.366 | 5-1/4 | 0.875 | 1-1/4 | 0.541 | 0.647 | 9.14 | 21.2 | 6.07 | 2.72 | 0.957 | 0.617 | 0.578 | 0.0996 | 9.15 | 3.02 | 0.845 | WT20x138.5 | 40.7 | 19.8 | 0.83 | 15.8 | 1.58 | 2.76 | 1360 | 88.6 | 5.78 | 4.5 | 522 | 65.9 | 3.58 | 25.7 | 218 | 7.75 | 0.771 | L8x4x7/8 | 8 | 4 | 0.875 | 1.375 | 33.3 | 9.79 | 62.6 | 12.5 | 2.53 | 2.99 | 10.5 | 3.51 | 1.04 | 0.997 | 0.846 | 0.252 | 2.51 | 8.89 | 3.78 | --- | 2L5x5x5/8 | 5 | 5 | 0.625 | 1.125 | 40.1 | 11.8 | 27.2 | 7.7 | 1.52 | 1.47 | 2.11 | 2.25 | 2.39 | 2.85 | 0.835 | HSS20x20x5/8 | 20 | 20 | 0.625 | 157.75 | 46.4 | 2830 | 283 | 7.81 | 2830 | 283 | 7.81 | 331 | 331 | 4670 | HSS12.500x0.250 | 12.5 | 12.034 | 0.233 | 32.7 | 8.98 | 169 | 27 | 4.34 | 338 | 1.5
bf = | 12.6 | in. | bf = | 2.6 | in. | bf = | 12.4 | in. | k = | 1.75 | in. | k = | 0.8125 | in. | wt./ft. = | 32.5 | plf. |  | W40x362 | 107 | 40.6 | 1.12 | 16 | 2.01 | 34 | 3.19 | 1.75 | 5-1/2 | 4.17 | 1.26 | 28900 | 1420 | 16.5 | 1380 | 173 | 3.6 | 1640 | 270 | 109 | 512000 | 154 | 1240 | 289 | 807 | C6x13 | 3.81 | 6 | 0.437 | 2.16 | 0.343 | 4-3/8 | 0.8125 | 1-3/8 | 0.514 | 0.38 | 8.1 | 17.3 | 5.78 | 2.13 | 1.05 | 0.638 | 0.524 | 0.237 | 7.19 | 2.37 | 0.858 | WT20x132 | 38.8 | 20 | 0.96 | 11.9 | 1.73 | 2.91 | 1450 | 99.2 | 6.11 | 5.41 | 246 | 41.3 | 2.52 | 27.9 | 233 | 8.02 | 0.679 | L8x4x3/4 | 8 | 4 | 0.75 | 1.25 | 28.9 | 8.49 | 55 | 10.9 | 2.55 | 2.94 | 9.37 | 3.07 | 1.05 | 0.949 | 0.85 | 0.257 | 1.61 | 5.75 | 3.81 | --- | 2L5x5x1/2 | 5 | 5 | 0.5 | 1 | 32.6 | 9.58 | 22.5 | 6.29 | 1.53 | 1.42 | 2.09 | 2.22 | 2.36 | 2.85 | 0.83 | HSS20x20x1/2 | 20 | 20 | 0.5 | 129.06 | 37.9 | 2370 | 237 | 7.9 | 2370 | 237 | 7.9 | 275 | 275 | 3790 | HSS12.500x0.188 | 12.5 | 12.152 | 0.174 | 24.7 | 6.74 | 128 | 20.5 | 4.36 | 256 | 1.625
tf = | 1.56 | in. | tf = | 0.436 | in. | tf = | 1.03 | in. | wt./ft. = | 57.2 | plf. | wt./ft. = | 20.8 | plf. | A = | 8.97 | in.^2 |  | W40x331 | 97.5 | 40.8 | 1.22 | 12.2 | 2.13 | 34 | 3.31 | 1.8125 | 5-1/2 | 3.08 | 1.57 | 24700 | 1210 | 15.9 | 644 | 106 | 2.57 | 1430 | 172 | 106 | 241000 | 118 | 760 | 225 | 704 | C6x10.5 | 3.08 | 6 | 0.314 | 2.03 | 0.343 | 4-3/8 | 0.8125 | 1-1/8 | 0.5 | 0.486 | 8.59 | 15.1 | 5.04 | 2.22 | 0.86 | 0.561 | 0.529 | 0.128 | 5.91 | 2.48 | 0.842 | WT20x124.5 | 36.7 | 19.7 | 0.75 | 15.8 | 1.42 | 2.6 | 1210 | 79.4 | 5.75 | 4.41 | 463 | 58.8 | 3.55 | 19 | 158 | 7.7 | 0.769 | L8x4x5/8 | 8 | 4 | 0.625 | 1.125 | 24.4 | 7.16 | 47 | 9.2 | 2.56 | 2.89 | 8.11 | 2.62 | 1.06 | 0.902 | 0.856 | 0.262 | 0.955 | 3.42 | 3.83 | --- | 2L5x5x7/16 | 5 | 5 | 0.4375 | 0.9375 | 28.7 | 8.44 | 20.1 | 5.57 | 1.54 | 1.4 | 2.08 | 2.21 | 2.35 | 2.85 | 0.828 | HSS20x20x3/8 | 20 | 20 | 0.375 | 98.12 | 28.8 | 1830 | 183 | 7.97 | 1830 | 183 | 7.97 | 211 | 211 | 2880 | HSS11.250x0.625 | 11.25 | 10.088 | 0.581 | 71 | 19.5 | 278 | 49.4 | 3.78 | 556 | 1.75
T = | 9-1/8 | in. | T = | 8 | in. | k = | 1.54 | in. | A = | 16.8 | in.^2 | A = | 6.1 | in.^2 | Ix = | 79.1 | in.^4 |  | W40x328 | 96.4 | 40 | 0.91 | 17.91 | 1.73 | 33-3/4 | 3.125 | 1.6875 | 5-1/2 | 4.73 | 1.29 | 26800 | 1340 | 16.7 | 1660 | 185 | 4.15 | 1510 | 286 | 74.2 | 607000 | 171 | 1330 | 287 | 755 | C6x8.2 | 2.39 | 6 | 0.2 | 1.92 | 0.343 | 4-3/8 | 0.8125 | 1-1/8 | 0.512 | 0.599 | 9.1 | 13.1 | 4.35 | 2.34 | 0.687 | 0.488 | 0.536 | 0.0736 | 4.7 | 2.65 | 0.824 | WT20x117.5 | 34.5 | 19.8 | 0.83 | 11.9 | 1.58 | 2.76 | 1260 | 85.7 | 6.04 | 5.17 | 222 | 37.3 | 2.54 | 20.6 | 156 | 7.88 | 0.691 | L8x4x9/16 | 8 | 4 | 0.5625 | 1.0625 | 22.1 | 6.49 | 42.9 | 8.34 | 2.57 | 2.86 | 7.44 | 2.38 | 1.07 | 0.878 | 0.859 | 0.264 | 0.704 | 2.53 | 3.84 | --- | 2L5x5x3/8 | 5 | 5 | 0.375 | 0.875 | 24.8 | 7.3 | 17.5 | 4.83 | 1.55 | 1.37 | 2.07 | 2.2 | 2.34 | 2.84 | 0.826 | HSS18x18x5/8 | 18 | 18 | 0.625 | 140.73 | 41.4 | 2020 | 224 | 6.99 | 2020 | 224 | 6.99 | 264 | 264 | 3370 | HSS11.250x0.500 | 11.25 | 10.32 | 0.465 | 57.5 | 15.8 | 229 | 40.8 | 3.82 | 459 | 1.875
k = | 2.16 | in. | k = | 1 | in. | Ix = | 181 | in.^4 | Ix = | 98.1 | in.^4 | Ix = | 6.31 | in.^4 | Sx = | 19.8 | in.^3 |  | W40x327 | 96 | 40.8 | 1.18 | 12.1 | 2.13 | 34 | 3.31 | 1.8125 | 5-1/2 | 3.09 | 1.58 | 24500 | 1200 | 16 | 640 | 105 | 2.58 | 1410 | 170 | 103 | 239000 | 117 | 757 | 225 | 696 | C5x9 | 2.64 | 5 | 0.325 | 1.89 | 0.32 | 3-1/2 | 0.75 | 1-1/8 | 0.478 | 0.427 | 8.29 | 8.89 | 3.56 | 1.83 | 0.624 | 0.444 | 0.486 | 0.109 | 2.93 | 2.1 | 0.815 | WT20x107.5 | 31.7 | 19.5 | 0.65 | 15.8 | 1.22 | 2.4 | 1030 | 68 | 5.71 | 4.28 | 398 | 50.5 | 3.54 | 12.4 | 101 | 7.65 | 0.77 | L8x4x1/2 | 8 | 4 | 0.5 | 1 | 19.7 | 5.8 | 38.6 | 7.48 | 2.58 | 2.84 | 6.75 | 2.15 | 1.08 | 0.854 | 0.863 | 0.266 | 0.501 | 1.8 | 3.86 | --- | 2L5x5x5/16 | 5 | 5 | 0.3125 | 0.8125 | 20.9 | 6.13 | 14.9 | 4.07 | 1.56 | 1.35 | 2.06 | 2.19 | 2.32 | 2.84 | 0.825 | HSS18x18x1/2 | 18 | 18 | 0.5 | 115.45 | 33.9 | 1700 | 189 | 7.08 | 1700 | 189 | 7.08 | 220 | 220 | 2740 | HSS11.250x0.375 | 11.25 | 10.552 | 0.349 | 43.6 | 12 | 178 | 31.6 | 3.86 | 355 | 2
k1 = | 1.3125 | in. | gage = | 1-1/2 | in. | Sx = | 21.1 | in.^3 | Sx = | 17.5 | in.^3 | Sx = | 2.38 | in.^3 | rx = | 2.97 | in. |  | W40x324 | 95.3 | 40.2 | 1 | 15.9 | 1.81 | 34 | 2.99 | 1.6875 | 5-1/2 | 4.14 | 1.4 | 25600 | 1280 | 16.4 | 1220 | 153 | 3.58 | 1460 | 239 | 79.4 | 449000 | 153 | 1100 | 259 | 719 | C5x6.7 | 1.97 | 5 | 0.19 | 1.75 | 0.32 | 3-1/2 | 0.75 | 1 | 0.484 | 0.552 | 8.93 | 7.48 | 2.99 | 1.95 | 0.47 | 0.372 | 0.489 | 0.0549 | 2.22 | 2.26 | 0.79 | WT20x105.5 | 31 | 19.7 | 0.75 | 11.8 | 1.42 | 2.6 | 1120 | 76.7 | 6.01 | 5.08 | 195 | 33 | 2.51 | 15.2 | 113 | 7.84 | 0.689 | L8x4x7/16 | 8 | 4 | 0.4375 | 0.9375 | 17.4 | 5.11 | 34.2 | 6.59 | 2.59 | 2.81 | 6.03 | 1.9 | 1.09 | 0.829 | 0.867 | 0.268 | 0.34 | 1.22 | 3.87 | --- | 2L4x4x3/4 | 4 | 4 | 0.75 | 1.125 | 37 | 10.9 | 15.2 | 5.58 | 1.18 | 1.27 | 1.73 | 1.88 | 2.03 | 2.28 | 0.847 | HSS18x18x3/8 | 18 | 18 | 0.375 | 87.91 | 25.8 | 1320 | 147 | 7.15 | 1320 | 147 | 7.15 | 169 | 169 | 2090 | HSS11.250x0.312 | 11.25 | 10.668 | 0.291 | 36.5 | 10 | 151 | 26.8 | 3.88 | 301 | 2.125
gage = | (2) 5-1/2 (2) | in. | x(bar) = | 0.634 | in. | rx = | 3.06 | in. | rx = | 2.41 | in. | rx = | 1.02 | in. | Iy = | 50.6 | in.^4 |  | W40x321 | 94.1 | 40.08 | 1 | 15.91 | 1.77 | 34-3/16 | 2.9375 | 1.6875 | 5-1/2 | 4.13 | 1.42 | 25100 | 1250 | 16.3 | 1190 | 150 | 3.56 | 1420 | 234 | 79.4 | 446000 | 152 | 1100 | 264 | 730 | C4x7.25 | 2.13 | 4 | 0.321 | 1.72 | 0.296 | 2-1/2 | 0.75 | 1 | 0.459 | 0.386 | 7.84 | 4.58 | 2.29 | 1.47 | 0.425 | 0.337 | 0.447 | 0.0817 | 1.24 | 1.75 | 0.767 | WT20x99.5 | 29.2 | 19.3 | 0.65 | 15.8 | 1.07 | 2.25 | 988 | 66.5 | 5.81 | 4.47 | 347 | 44.1 | 3.45 | 9.12 | 83.5 | 7.82 | 0.747 | L7x4x3/4 | 7 | 4 | 0.75 | 1.25 | 26.2 | 7.7 | 37.8 | 8.39 | 2.21 | 2.5 | 9 | 3.01 | 1.08 | 1 | 0.855 | 0.324 | 1.47 | 3.97 | 3.31 | --- | 2L4x4x5/8 | 4 | 4 | 0.625 | 1 | 31.3 | 9.21 | 13.2 | 4.77 | 1.2 | 1.22 | 1.71 | 1.85 | 2 | 2.28 | 0.841 | HSS16x16x5/8 | 16 | 16 | 0.581 | 127 | 35 | 1370 | 171 | 6.25 | 1370 | 171 | 6.25 | 200 | 200 | 2170 | HSS11.250x0.250 | 11.25 | 10.784 | 0.233 | 29.4 | 8.06 | 122 | 21.8 | 3.9 | 245 | 2.25
rt = | 3.47 | in. | eo = | 0.796 | in. | y = | 2.33 | in. | y = | 2.4 | in. | y = | 0.854 | in. | Sy = | 16.9 | in.^3 |  | W40x298 | 87.6 | 39.69 | 0.83 | 17.83 | 1.575 | 33-3/4 | 3 | 1.625 | 5-1/2 | 4.7 | 1.41 | 24200 | 1220 | 16.6 | 1490 | 167 | 4.12 | 1370 | 257 | 56.3 | 540000 | 170 | 1190 | 261 | 684 | C4x5.4 | 1.58 | 4 | 0.184 | 1.58 | 0.296 | 2-1/2 | 0.75 | --- | 0.457 | 0.501 | 8.52 | 3.85 | 1.92 | 1.56 | 0.312 | 0.277 | 0.444 | 0.0399 | 0.921 | 1.88 | 0.742 | WT20x91.5 | 26.9 | 19.5 | 0.65 | 11.8 | 1.22 | 2.4 | 958 | 65.8 | 5.97 | 4.93 | 168 | 28.5 | 2.5 | 10 | 72.1 | 7.78 | 0.692 | L7x4x5/8 | 7 | 4 | 0.625 | 1.125 | 22.1 | 6.5 | 32.4 | 7.12 | 2.23 | 2.45 | 7.79 | 2.56 | 1.1 | 0.958 | 0.86 | 0.329 | 0.868 | 2.37 | 3.34 | --- | 2L4x4x1/2 | 4 | 4 | 0.5 | 0.875 | 25.5 | 7.49 | 11 | 3.91 | 1.21 | 1.18 | 1.69 | 1.83 | 1.97 | 2.28 | 0.834 | HSS16x16x1/2 | 16 | 16 | 0.465 | 103 | 28.3 | 1130 | 141 | 6.31 | 1130 | 141 | 6.31 | 164 | 164 | 1770 | HSS11.250x0.188 | 11.25 | 10.902 | 0.174 | 22.2 | 6.05 | 92.9 | 16.5 | 3.92 | 186 | 2.375
d/Af = | 0.72 |  | d/Af = | 8.81 |  | Iy = | 166 | in.^4 | Iy = | 98.1 | in.^4 | ry(0) = | 2.26 | in. | ry = | 2.38 | in. |  | W40x297 | 87.4 | 39.8 | 0.93 | 15.8 | 1.65 | 34 | 2.83 | 1.6875 | 5-1/2 | 4.11 | 1.53 | 23200 | 1170 | 16.3 | 1090 | 138 | 3.54 | 1330 | 215 | 61.2 | 397000 | 151 | 986 | 235 | 654 | C4x4.5 | 1.38 | 4 | 0.125 | 1.58 | 0.296 | 2-1/2 | 0.75 | --- | 0.493 | 0.587 | 8.55 | 3.65 | 1.83 | 1.63 | 0.289 | 0.265 | 0.457 | 0.0322 | 0.871 | 2.01 | 0.71 | WT20x87 | 25.5 | 19.1 | 0.65 | 15.75 | 0.83 | 2 | 907 | 63.8 | 5.96 | 4.87 | 271 | 34.4 | 3.26 | 5.6 | 65.3 | 8.12 | 0.699 | L7x4x1/2 | 7 | 4 | 0.5 | 1 | 17.9 | 5.26 | 26.6 | 5.79 | 2.25 | 2.4 | 6.48 | 2.1 | 1.11 | 0.91 | 0.866 | 0.334 | 0.456 | 1.25 | 3.37 | --- | 2L4x4x7/16 | 4 | 4 | 0.4375 | 0.8125 | 22.5 | 6.61 | 9.87 | 3.47 | 1.22 | 1.15 | 1.68 | 1.81 | 1.96 | 2.28 | 0.832 | HSS16x16x3/8 | 16 | 16 | 0.349 | 78.4 | 21.5 | 873 | 109 | 6.37 | 873 | 109 | 6.37 | 126 | 126 | 1350 | HSS10.750x0.500 | 10.75 | 9.82 | 0.465 | 54.8 | 15 | 199 | 37 | 3.64 | 398 | 2.5
Ix = | 1650 | in.^4 | Ix = | 67.3 | in.^4 | Sy = | 26.7 | in.^3 | Sy = | 17.5 | in.^3 | ry(3/8) = | 2.39 | in. | Zx = | 24.1 | in.^3 |  | W40x278 | 81.8 | 40.2 | 1.02 | 12 | 1.81 | 34 | 2.99 | 1.75 | 5-1/2 | 3.02 | 1.85 | 20500 | 1020 | 15.8 | 521 | 87.1 | 2.52 | 1190 | 140 | 64.7 | 192000 | 115 | 622 | 190 | 586 | C3x6 | 1.76 | 3 | 0.356 | 1.6 | 0.273 | 1-5/8 | 0.6875 | --- | 0.455 | 0.322 | 6.87 | 2.07 | 1.38 | 1.08 | 0.3 | 0.263 | 0.413 | 0.0725 | 0.462 | 1.4 | 0.69 | WT20x83.5 | 24.6 | 19.3 | 0.65 | 11.8 | 1.02 | 2.21 | 899 | 63.7 | 6.05 | 5.19 | 141 | 23.9 | 2.4 | 6.99 | 62.9 | 8.01 | 0.659 | L7x4x7/16 | 7 | 4 | 0.4375 | 0.9375 | 15.8 | 4.63 | 23.6 | 5.11 | 2.26 | 2.38 | 5.79 | 1.86 | 1.12 | 0.886 | 0.869 | 0.337 | 0.31 | 0.851 | 3.39 | --- | 2L4x4x3/8 | 4 | 4 | 0.375 | 0.75 | 19.4 | 5.71 | 8.64 | 3.01 | 1.23 | 1.13 | 1.67 | 1.8 | 1.94 | 2.28 | 0.829 | HSS16x16x5/16 | 16 | 16 | 0.291 | 65.8 | 18.1 | 739 | 92.3 | 6.39 | 739 | 92.3 | 6.39 | 106 | 106 | 1140 | HSS10.750x0.250 | 10.75 | 10.284 | 0.233 | 28.1 | 7.7 | 106 | 19.8 | 3.72 | 213 | 2.625
Sx = | 235 | in.^3 | Sx = | 13.5 | in.^3 | ry = | 2.93 | in. | ry = | 2.41 | in. | ry(3/4) = | 2.54 | in. | Zy = | 19.8 | in.^3 |  | W40x277 | 81.4 | 39.7 | 0.83 | 15.8 | 1.58 | 34 | 2.76 | 1.625 | 5-1/2 | 4.13 | 1.59 | 21900 | 1100 | 16.4 | 1040 | 132 | 3.58 | 1250 | 204 | 51.5 | 378000 | 151 | 940 | 225 | 614 | C3x5 | 1.47 | 3 | 0.258 | 1.5 | 0.273 | 1-5/8 | 0.6875 | --- | 0.439 | 0.392 | 7.32 | 1.85 | 1.23 | 1.12 | 0.241 | 0.228 | 0.405 | 0.0425 | 0.379 | 1.45 | 0.673 | WT20x74.5 | 21.9 | 19.1 | 0.63 | 11.8 | 0.83 | 2.01 | 815 | 59.7 | 6.1 | 5.45 | 114 | 19.4 | 2.29 | 4.66 | 51.9 | 8.23 | 0.626 | L7x4x3/8 | 7 | 4 | 0.375 | 0.875 | 13.6 | 4 | 20.5 | 4.42 | 2.27 | 2.35 | 5.06 | 1.61 | 1.12 | 0.861 | 0.873 | 0.339 | 0.198 | 0.544 | 3.4 | --- | 2L4x4x5/16 | 4 | 4 | 0.3125 | 0.6875 | 16.3 | 4.8 | 7.35 | 2.54 | 1.24 | 1.11 | 1.66 | 1.79 | 1.93 | 2.28 | 0.826 | HSS14x14x5/8 | 14 | 14 | 0.581 | 110 | 30.3 | 897 | 128 | 5.44 | 897 | 128 | 5.44 | 151 | 151 | 1430 | HSS10.000x0.625 | 10 | 8.838 | 0.581 | 62.6 | 17.2 | 191 | 38.3 | 3.34 | 383 | 2.75
rx = | 5.74 | in. | rx = | 3.87 | in. | J = | 5.62 | in.^4 | x = | 2.4 | in. | ro(bar) = | 2.56 | in. | J = | 100 | in.^4 |  | W40x268 | 78.8 | 39.37 | 0.75 | 17.75 | 1.415 | 33-3/4 | 2.8125 | 1.5625 | 5-1/2 | 4.67 | 1.57 | 21500 | 1090 | 16.5 | 1320 | 149 | 4.09 | 1220 | 229 | 41.1 | 475000 | 168 | 1060 | 234 | 612 | C3x4.1 | 1.2 | 3 | 0.17 | 1.41 | 0.273 | 1-5/8 | 0.6875 | --- | 0.437 | 0.461 | 7.78 | 1.65 | 1.1 | 1.17 | 0.191 | 0.196 | 0.398 | 0.0269 | 0.307 | 1.53 | 0.655 | WT18x424 | 125 | 21.225 | 2.52 | 18.13 | 4.53 | 5.6875 | 4250 | 277 | 5.84 | 5.86 | 2270 | 251 | 4.27 | 622 | 6880 | 8.08 | 0.802 | L6x6x1 | 6 | 6 | 1 | 1.5 | 37.5 | 11 | 35.4 | 8.55 | 1.79 | 1.86 | 35.4 | 8.55 | 1.79 | 1.86 | 1.17 | 1 | 3.68 | 9.24 | 3.19 | 0.635 | 2L4x4x1/4 | 4 | 4 | 0.25 | 0.625 | 13.2 | 3.87 | 6 | 2.05 | 1.25 | 1.08 | 1.65 | 1.78 | 1.91 | 2.28 | 0.824 | HSS14x14x1/2 | 14 | 14 | 0.465 | 89.6 | 24.6 | 743 | 106 | 5.49 | 743 | 106 | 5.49 | 124 | 124 | 1170 | HSS10.000x0.500 | 10 | 9.07 | 0.465 | 50.8 | 13.9 | 159 | 31.7 | 3.38 | 317 | 2.875
Iy = | 517 | in.^4 | Iy = | 2.27 | in.^4 | Cw = | 23.4 | in.^6 | rz = | 1.56 | in. | H = | 0.933 | [5 empty] | W40x264 | 77.6 | 40 | 0.96 | 11.9 | 1.73 | 34 | 2.91 | 1.6875 | 5-1/2 | 3.01 | 1.94 | 19400 | 971 | 15.8 | 493 | 82.6 | 2.52 | 1130 | 132 | 56.1 | 181000 | 114 | 589 | 182 | 555 | C3x3.5 | 1.09 | 3 | 0.132 | 1.37 | 0.273 | 1-5/8 | 0.6875 | --- | 0.443 | 0.493 | 8.02 | 1.57 | 1.04 | 1.2 | 0.169 | 0.182 | 0.394 | 0.0226 | 0.276 | 1.57 | 0.646 | WT18x399 | 117 | 21 | 2.38 | 18 | 4.29 | 5.24 | 3930 | 257 | 5.79 | 5.71 | 2100 | 234 | 4.23 | 523 | 5700 | 8.02 | 0.802 | L6x6x7/8 | 6 | 6 | 0.875 | 1.375 | 33.2 | 9.75 | 31.9 | 7.61 | 1.81 | 1.81 | 31.9 | 7.61 | 1.81 | 1.81 | 1.17 | 1 | 2.51 | 6.41 | 3.21 | 0.635 | 2L3-1/2x3-1/2x1/2 | 3.5 | 3.5 | 0.5 | 0.875 | 22.2 | 6.53 | 7.25 | 2.96 | 1.05 | 1.05 | 1.49 | 1.63 | 1.77 | 1.99 | 0.838 | HSS14x14x3/8 | 14 | 14 | 0.349 | 68.2 | 18.7 | 577 | 82.5 | 5.55 | 577 | 82.5 | 5.55 | 95.4 | 95.4 | 900 | HSS10.000x0.375 | 10 | 9.302 | 0.349 | 38.6 | 10.6 | 123 | 24.7 | 3.41 | 247 | 3
Sy = | 82.3 | in.^3 | Sy = | 1.15 | in.^3 | a = | 3.2834 | in. | TAN(a) = | 1 | [5 empty] | Round HSS & Pipes |  |  | W40x249 | 73.3 | 39.4 | 0.75 | 15.8 | 1.42 | 34 | 2.6 | 1.5625 | 5-1/2 | 4.1 | 1.76 | 19600 | 993 | 16.3 | 926 | 118 | 3.55 | 1120 | 182 | 38.1 | 334000 | 149 | 836 | 202 | 550 | MC18x58 | 17.1 | 18 | 0.7 | 4.2 | 0.625 | 15-1/8 | 1.4375 | 2-1/2 | 0.862 | 0.695 | 6.86 | 675 | 75 | 6.29 | 17.6 | 5.28 | 1.02 | 2.81 | 1070 | 6.55 | 0.944 | WT18x325 | 95.5 | 20.2 | 1.97 | 17.6 | 3.54 | 4.49 | 3030 | 203 | 5.64 | 5.26 | 1610 | 183 | 4.11 | 294 | 3010 | 7.8 | 0.8 | L6x6x3/4 | 6 | 6 | 0.75 | 1.25 | 28.8 | 8.46 | 28.1 | 6.64 | 1.82 | 1.77 | 28.1 | 6.64 | 1.82 | 1.77 | 1.17 | 1 | 1.61 | 4.17 | 3.25 | 0.631 | 2L3-1/2x3-1/2x7/16 | 3.5 | 3.5 | 0.4375 | 0.8125 | 19.6 | 5.77 | 6.51 | 2.63 | 1.06 | 1.03 | 1.48 | 1.61 | 1.76 | 1.99 | 0.835 | HSS14x14x5/16 | 14 | 14 | 0.291 | 57.3 | 15.7 | 490 | 69.9 | 5.58 | 490 | 69.9 | 5.58 | 80.5 | 80.5 | 759 | HSS10.000x0.312 | 10 | 9.418 | 0.291 | 32.3 | 8.88 | 105 | 20.9 | 3.43 | 209
ry = | 3.22 | in. | ry = | 0.711 | in. | ro(bar) = | 4.6 | in. | J = | 7.13 | in.^4 |  |  |  |  | Y |  |  | W40x244 | 71.7 | 39.06 | 0.71 | 17.71 | 1.26 | 33-3/4 | 2.625 | 1.5625 | 5-1/2 | 4.63 | 1.75 | 19200 | 983 | 16.4 | 1170 | 132 | 4.04 | 1100 | 203 | 30.4 | 417000 | 167 | 934 | 208 | 550 | MC18x51.9 | 15.3 | 18 | 0.6 | 4.1 | 0.625 | 15-1/8 | 1.4375 | 2-1/2 | 0.858 | 0.797 | 7.02 | 627 | 69.6 | 6.41 | 16.3 | 5.02 | 1.03 | 2.03 | 985 | 6.69 | 0.939 | WT18x263.5 | 77.4 | 19.6 | 1.61 | 17.2 | 2.91 | 3.86 | 2340 | 159 | 5.5 | 4.87 | 1240 | 145 | 4.01 | 163 | 1570 | 7.61 | 0.799 | L6x6x5/8 | 6 | 6 | 0.625 | 1.125 | 24.3 | 7.13 | 24.1 | 5.64 | 1.84 | 1.72 | 24.1 | 5.64 | 1.84 | 1.72 | 1.17 | 1 | 0.955 | 2.5 | 3.28 | 0.631 | 2L3-1/2x3-1/2x3/8 | 3.5 | 3.5 | 0.375 | 0.75 | 17 | 5 | 5.72 | 2.29 | 1.07 | 1 | 1.47 | 1.6 | 1.74 | 1.99 | 0.832 | HSS12x12x5/8 | 12 | 12 | 0.581 | 93.1 | 25.7 | 548 | 91.4 | 4.62 | 548 | 91.4 | 4.62 | 109 | 109 | 885 | HSS10.000x0.250 | 10 | 9.534 | 0.233 | 26.1 | 7.15 | 85.3 | 17.1 | 3.45 | 171
Zx = | 275 | in.^3 | J = | 0.209 | in.^4 | H = | 0.844 |  | Cw = | 32.5 | in.^6 |  | Plates |  |  |  | t=0.322 |  | W40x235 | 69 | 39.7 | 0.83 | 11.9 | 1.58 | 34 | 2.76 | 1.625 | 5-1/2 | 3.01 | 2.12 | 17400 | 875 | 15.9 | 444 | 74.6 | 2.54 | 1010 | 118 | 41.3 | 161000 | 113 | 530 | 166 | 495 | MC18x45.8 | 13.5 | 18 | 0.5 | 4 | 0.625 | 15-1/8 | 1.4375 | 2-1/2 | 0.866 | 0.909 | 7.2 | 578 | 64.2 | 6.55 | 14.9 | 4.77 | 1.05 | 1.45 | 897 | 6.86 | 0.933 | WT18x219.5 | 64.5 | 19.1 | 1.36 | 17 | 2.44 | 3.39 | 1890 | 130 | 5.41 | 4.6 | 996 | 117 | 3.93 | 96.3 | 894 | 7.49 | 0.796 | L6x6x9/16 | 6 | 6 | 0.5625 | 1.0625 | 22 | 6.45 | 22 | 5.12 | 1.85 | 1.7 | 22 | 5.12 | 1.85 | 1.7 | 1.18 | 1 | 0.704 | 1.85 | 3.29 | 0.629 | 2L3-1/2x3-1/2x5/16 | 3.5 | 3.5 | 0.3125 | 0.6875 | 14.3 | 4.21 | 4.89 | 1.94 | 1.08 | 0.979 | 1.46 | 1.59 | 1.73 | 1.99 | 0.829 | HSS12x12x1/2 | 12 | 12 | 0.465 | 75.9 | 20.9 | 457 | 76.2 | 4.68 | 457 | 76.2 | 4.68 | 89.6 | 89.6 | 728 | HSS10.000x0.188 | 10 | 9.652 | 0.174 | 19.7 | 5.37 | 64.8 | 13 | 3.47 | 130
Zy = | 126 | in.^3 | Cw = | 45.5 | in.^6 |  |  |  | a = | 3.4355 | in. |  | Y | [5 empty] | W40x221 | 64.8 | 38.67 | 0.71 | 17.71 | 1.065 | 33-3/4 | 2.4375 | 1.5625 | 5-1/2 | 4.56 | 2.05 | 16600 | 858 | 16 | 988 | 112 | 3.9 | 967 | 172 | 21.2 | 349000 | 166 | 785 | 176 | 483 | MC18x42.7 | 12.6 | 18 | 0.45 | 3.95 | 0.625 | 15-1/8 | 1.4375 | 2-1/2 | 0.877 | 0.969 | 7.29 | 554 | 61.5 | 6.64 | 14.3 | 4.64 | 1.07 | 1.23 | 852 | 6.96 | 0.93 | WT18x196.5 | 57.8 | 18.9 | 1.22 | 16.8 | 2.2 | 3.15 | 1660 | 115 | 5.37 | 4.44 | 877 | 104 | 3.89 | 70.5 | 637 | 7.42 | 0.797 | L6x6x1/2 | 6 | 6 | 0.5 | 1 | 19.6 | 5.77 | 19.9 | 4.59 | 1.86 | 1.67 | 19.9 | 4.59 | 1.86 | 1.67 | 1.18 | 1 | 0.501 | 1.32 | 3.3 | 0.631 | 2L3-1/2x3-1/2x1/4 | 3.5 | 3.5 | 0.25 | 0.625 | 11.6 | 3.41 | 4.01 | 1.57 | 1.09 | 0.954 | 1.44 | 1.57 | 1.72 | 1.99 | 0.826 | HSS12x12x3/8 | 12 | 12 | 0.349 | 58 | 16 | 357 | 59.5 | 4.73 | 357 | 59.5 | 4.73 | 69.2 | 69.2 | 561 | HSS9.625x0.500 | 9.625 | 8.695 | 0.465 | 48.8 | 13.4 | 141 | 29.2 | 3.24 | 281
J = | 35.6 | in.^4 | a = | 23.7423 | in. |  |  |  | ro(bar) = | 4.29 | in. |  | t=0.375 | [5 empty] | W40x215 | 63.4 | 39 | 0.65 | 15.8 | 1.22 | 34 | 2.4 | 1.5625 | 5-1/2 | 4.09 | 2.03 | 16700 | 859 | 16.2 | 796 | 101 | 3.54 | 964 | 156 | 24.8 | 284000 | 149 | 714 | 174 | 471 | MC13x50 | 14.7 | 13 | 0.787 | 4.41 | 0.61 | 10-1/8 | 1.4375 | 2-1/2 | 0.974 | 0.815 | 4.83 | 314 | 48.3 | 4.62 | 16.4 | 4.77 | 1.06 | 2.96 | 558 | 5.07 | 0.875 | WT18x179.5 | 52.7 | 18.7 | 1.12 | 16.7 | 2.01 | 2.96 | 1500 | 104 | 5.33 | 4.33 | 786 | 94 | 3.86 | 54 | 480 | 7.38 | 0.797 | L6x6x7/16 | 6 | 6 | 0.4375 | 0.9375 | 17.3 | 5.08 | 17.6 | 4.06 | 1.86 | 1.65 | 17.6 | 4.06 | 1.86 | 1.65 | 1.18 | 1 | 0.34 | 0.899 | 3.32 | 0.629 | 2L3x3x1/2 | 3 | 3 | 0.5 | 0.875 | 18.7 | 5.5 | 4.41 | 2.13 | 0.895 | 0.929 | 1.29 | 1.43 | 1.58 | 1.71 | 0.842 | HSS12x12x5/16 | 12 | 12 | 0.291 | 48.8 | 13.4 | 304 | 50.7 | 4.76 | 304 | 50.7 | 4.76 | 58.6 | 58.6 | 474 | HSS9.625x0.375 | 9.625 | 8.927 | 0.349 | 37.1 | 10.2 | 110 | 22.8 | 3.28 | 219
Cw = | 20100 | in.^6 | ro(bar) = | 4.19 | in. |  |  |  | H = | 0.633 |  | X |  |  | O.D.=8.63 |  | X |  | W40x211 | 62 | 39.4 | 0.75 | 11.8 | 1.42 | 34 | 2.6 | 1.5625 | 5-1/2 | 2.98 | 2.36 | 15500 | 786 | 15.8 | 390 | 66.1 | 2.51 | 906 | 105 | 30.4 | 140000 | 112 | 468 | 148 | 442 | MC13x40 | 11.8 | 13 | 0.56 | 4.18 | 0.61 | 10-1/8 | 1.4375 | 2-1/2 | 0.963 | 1.03 | 5.09 | 273 | 41.9 | 4.82 | 13.7 | 4.24 | 1.08 | 1.55 | 462 | 5.32 | 0.859 | WT18x164 | 48.2 | 18.5 | 1.02 | 16.6 | 1.85 | 2.8 | 1350 | 94.1 | 5.29 | 4.21 | 711 | 85.5 | 3.84 | 41.9 | 363 | 7.32 | 0.799 | L6x6x3/8 | 6 | 6 | 0.375 | 0.875 | 14.9 | 4.38 | 15.4 | 3.51 | 1.87 | 1.62 | 15.4 | 3.51 | 1.87 | 1.62 | 1.19 | 1 | 0.218 | 0.575 | 3.33 | 0.63 | 2L3x3x7/16 | 3 | 3 | 0.4375 | 0.8125 | 16.6 | 4.86 | 3.96 | 1.89 | 0.903 | 0.907 | 1.28 | 1.42 | 1.57 | 1.71 | 0.838 | HSS12x12x1/4 | 12 | 12 | 0.233 | 39.4 | 10.8 | 248 | 41.4 | 4.79 | 248 | 41.4 | 4.79 | 47.6 | 47.6 | 384 | HSS9.625x0.312 | 9.625 | 9.043 | 0.291 | 31.1 | 8.53 | 93 | 19.3 | 3.3 | 186
a = | 38.2352 | in. | H = | 0.884 | [8 empty] | b=12 | [5 empty] | W40x199 | 58.5 | 38.7 | 0.65 | 15.8 | 1.07 | 34 | 2.25 | 1.5625 | 5-1/2 | 4.04 | 2.31 | 14900 | 770 | 16 | 695 | 88.2 | 3.45 | 869 | 137 | 18.3 | 246000 | 148 | 621 | 151 | 424 | MC13x35 | 10.3 | 13 | 0.447 | 4.07 | 0.61 | 10-1/8 | 1.4375 | 2-1/2 | 0.98 | 1.16 | 5.23 | 252 | 38.8 | 4.95 | 12.3 | 3.97 | 1.09 | 1.13 | 412 | 5.5 | 0.849 | WT18x150 | 44.1 | 18.4 | 0.945 | 16.7 | 1.68 | 2.63 | 1230 | 86.1 | 5.27 | 4.13 | 648 | 77.8 | 3.83 | 32 | 278 | 7.31 | 0.797 | L6x6x5/16 | 6 | 6 | 0.3125 | 0.8125 | 12.5 | 3.67 | 13 | 2.95 | 1.88 | 1.6 | 13 | 2.95 | 1.88 | 1.6 | 1.19 | 1 | 0.129 | 0.338 | 3.35 | 0.63 | 2L3x3x3/8 | 3 | 3 | 0.375 | 0.75 | 14.3 | 4.22 | 3.49 | 1.65 | 0.91 | 0.884 | 1.27 | 1.41 | 1.55 | 1.71 | 0.834 | HSS10x10x5/8 | 10 | 10 | 0.581 | 76.1 | 21 | 304 | 60.8 | 3.8 | 304 | 60.8 | 3.8 | 73.2 | 73.2 | 498 | HSS9.625x0.250 | 9.625 | 9.159 | 0.233 | 25.1 | 6.87 | 75.9 | 15.8 | 3.32 | 152
Wno = | 39.2 | in.^2 | [14 empty] | I.D.=7.98 |  | W40x192 | 56.5 | 38.2 | 0.71 | 17.71 | 0.83 | 33-3/4 | 2.25 | 1.5625 | 5-1/2 | 4.43 | 2.6 | 13500 | 708 | 15.5 | 770 | 87 | 3.69 | 807 | 135 | 13.7 | 268000 | 165 | 608 | 137 | 404 | MC13x31.8 | 9.35 | 13 | 0.375 | 4 | 0.61 | 10-1/8 | 1.4375 | 2-1/2 | 1 | 1.24 | 5.33 | 239 | 36.7 | 5.05 | 11.4 | 3.79 | 1.1 | 0.937 | 380 | 5.64 | 0.842 | WT18x140 | 41.2 | 18.3 | 0.885 | 16.6 | 1.57 | 2.52 | 1140 | 80 | 5.25 | 4.07 | 599 | 72.2 | 3.81 | 26.2 | 226 | 7.28 | 0.796 | L6x4x7/8 | 6 | 4 | 0.875 | 1.375 | 27.2 | 7.98 | 27.7 | 7.13 | 1.86 | 2.12 | 9.7 | 3.37 | 1.1 | 1.12 | 0.854 | 0.422 | 2.03 | 4.04 | 2.83 | --- | 2L3x3x5/16 | 3 | 3 | 0.3125 | 0.6875 | 12.1 | 3.55 | 2.99 | 1.4 | 0.918 | 0.86 | 1.26 | 1.39 | 1.54 | 1.71 | 0.83 | HSS10x10x1/2 | 10 | 10 | 0.465 | 62.3 | 17.2 | 256 | 51.2 | 3.86 | 256 | 51.2 | 3.86 | 60.7 | 60.7 | 412 | HSS9.625x0.188 | 9.625 | 9.277 | 0.174 | 19 | 5.17 | 57.7 | 12 | 3.34 | 115
Sw = | 192 | in.^4 | [9 empty] | t = | 0.375 | in. |  |  |  |  | W40x183 | 53.8 | 39 | 0.65 | 11.8 | 1.22 | 34 | 2.4 | 1.5625 | 5-1/2 | 2.98 | 2.71 | 13300 | 683 | 15.7 | 336 | 56.9 | 2.5 | 783 | 89.6 | 20 | 120000 | 111 | 402 | 129 | 381 | MC12x50 | 14.7 | 12 | 0.835 | 4.14 | 0.7 | 9-3/8 | 1.3125 | 2-1/2 | 1.05 | 0.741 | 4.15 | 269 | 44.9 | 4.28 | 17.4 | 5.64 | 1.09 | 3.23 | 411 | 4.76 | 0.859 | WT18x130 | 38.2 | 18.1 | 0.84 | 16.6 | 1.44 | 2.39 | 1060 | 75.1 | 5.26 | 4.05 | 545 | 65.8 | 3.77 | 20.7 | 181 | 7.29 | 0.791 | L6x4x3/4 | 6 | 4 | 0.75 | 1.25 | 23.6 | 6.94 | 24.5 | 6.23 | 1.88 | 2.07 | 8.63 | 2.95 | 1.12 | 1.07 | 0.856 | 0.428 | 1.31 | 2.64 | 2.85 | --- | 2L3x3x1/4 | 3 | 3 | 0.25 | 0.625 | 9.77 | 2.87 | 2.46 | 1.14 | 0.926 | 0.836 | 1.25 | 1.38 | 1.52 | 1.71 | 0.827 | HSS10x10x3/8 | 10 | 10 | 0.349 | 47.8 | 13.2 | 202 | 40.4 | 3.92 | 202 | 40.4 | 3.92 | 47.2 | 47.2 | 320 | HSS8.750x0.500 | 8.75 | 7.82 | 0.465 | 44.1 | 12.1 | 104 | 23.8 | 2.93 | 208
Qf = | 56.5 | in.^3 | [9 empty] | b = | 12 | in. |  | PIPE8STD |  |  | W40x174 | 51.1 | 38.2 | 0.65 | 15.75 | 0.83 | 34-3/16 | 2 | 1.5 | 5-1/2 | 3.92 | 2.92 | 12200 | 639 | 15.5 | 541 | 68.8 | 3.26 | 715 | 107 | 11.2 | 189000 | 147 | 481 | 119 | 364 | MC12x45 | 13.2 | 12 | 0.712 | 4.01 | 0.7 | 9-3/8 | 1.3125 | 2-1/2 | 1.04 | 0.844 | 4.27 | 252 | 41.9 | 4.36 | 15.8 | 5.31 | 1.09 | 2.34 | 374 | 4.88 | 0.851 | WT18x128 | 37.7 | 18.7 | 0.96 | 12.2 | 1.73 | 2.48 | 1210 | 87.4 | 5.66 | 4.92 | 264 | 43.2 | 2.65 | 26.4 | 205 | 7.45 | 0.704 | L6x4x5/8 | 6 | 4 | 0.625 | 1.125 | 19.9 | 5.86 | 21 | 5.29 | 1.89 | 2.03 | 7.48 | 2.52 | 1.13 | 1.03 | 0.859 | 0.435 | 0.775 | 1.59 | 2.89 | --- | 2L3x3x3/16 | 3 | 3 | 0.1875 | 0.5625 | 7.41 | 2.18 | 1.9 | 0.867 | 0.933 | 0.812 | 1.24 | 1.37 | 1.51 | 1.71 | 0.823 | HSS10x10x5/16 | 10 | 10 | 0.291 | 40.3 | 11.1 | 172 | 34.5 | 3.94 | 172 | 34.5 | 3.94 | 40.1 | 40.1 | 271 | HSS8.750x0.375 | 8.75 | 8.052 | 0.349 | 33.6 | 9.21 | 81.4 | 18.6 | 2.97 | 163
Qw = | 137 | in.^3 | [9 empty] | wt./ft. = | 15.3125 | plf. | O.D. = | 8.63 | in. |  | W40x167 | 49.2 | 38.6 | 0.65 | 11.8 | 1.02 | 34 | 2.21 | 1.5625 | 5-1/2 | 2.91 | 3.19 | 11600 | 600 | 15.3 | 283 | 47.9 | 2.4 | 693 | 76 | 14 | 99800 | 111 | 336 | 107 | 336 | MC12x40 | 11.8 | 12 | 0.59 | 3.89 | 0.7 | 9-3/8 | 1.3125 | 2-1/2 | 1.04 | 0.952 | 4.41 | 234 | 39 | 4.46 | 14.2 | 4.98 | 1.1 | 1.69 | 336 | 5 | 0.841 | WT18x122.5 | 36 | 18 | 0.8 | 16.5 | 1.35 | 2.3 | 995 | 71 | 5.26 | 4.03 | 507 | 61.4 | 3.75 | 17.3 | 151 | 7.28 | 0.788 | L6x4x9/16 | 6 | 4 | 0.5625 | 1.0625 | 18.1 | 5.31 | 19.2 | 4.81 | 1.9 | 2 | 6.86 | 2.29 | 1.14 | 1 | 0.861 | 0.438 | 0.572 | 1.18 | 2.89 | --- | 2L2-1/2x2-1/2x1/2 | 2.5 | 2.5 | 0.5 | 0.75 | 15.3 | 4.5 | 2.43 | 1.43 | 0.735 | 0.803 | 1.09 | 1.23 | 1.39 | 1.43 | 0.85 | HSS10x10x1/4 | 10 | 10 | 0.233 | 32.6 | 8.96 | 141 | 28.3 | 3.97 | 141 | 28.3 | 3.97 | 32.7 | 32.7 | 220 | HSS8.750x0.312 | 8.75 | 8.168 | 0.291 | 28.1 | 7.73 | 69.3 | 15.8 | 2.99 | 139
[12 empty] | A = | 4.5 | in.^2 | I.D. = | 7.98 | in. |  | W40x149 | 43.8 | 38.2 | 0.63 | 11.8 | 0.83 | 34 | 2.01 | 1.5 | 5-1/2 | 2.84 | 3.9 | 9800 | 513 | 15 | 229 | 38.8 | 2.29 | 598 | 62.2 | 9.36 | 80000 | 110 | 270 | 86.7 | 288 | MC12x35 | 10.3 | 12 | 0.467 | 3.77 | 0.7 | 9-3/8 | 1.3125 | 2-1/2 | 1.05 | 1.07 | 4.55 | 216 | 36.1 | 4.59 | 12.6 | 4.65 | 1.11 | 1.24 | 298 | 5.17 | 0.832 | WT18x116 | 34.1 | 18.6 | 0.87 | 12.1 | 1.57 | 2.32 | 1080 | 78.5 | 5.63 | 4.82 | 234 | 38.6 | 2.62 | 19.7 | 151 | 7.4 | 0.703 | L6x4x1/2 | 6 | 4 | 0.5 | 1 | 16.2 | 4.75 | 17.3 | 4.31 | 1.91 | 1.98 | 6.22 | 2.06 | 1.14 | 0.981 | 0.864 | 0.441 | 0.407 | 0.843 | 2.91 | --- | 2L2-1/2x2-1/2x3/8 | 2.5 | 2.5 | 0.375 | 0.625 | 11.8 | 3.47 | 1.94 | 1.12 | 0.749 | 0.758 | 1.07 | 1.21 | 1.36 | 1.42 | 0.839 | HSS10x10x3/16 | 10 | 10 | 0.174 | 24.7 | 6.76 | 108 | 21.6 | 4 | 108 | 21.6 | 4 | 24.8 | 24.8 | 167 | HSS8.750x0.250 | 8.75 | 8.284 | 0.233 | 22.7 | 6.23 | 56.6 | 12.9 | 3.01 | 113
[12 empty] | Ix = | 0.052734 | in.^4 | t = | 0.322 | in. |  | W36x848 | 249 | 42.45 | 2.52 | 18.13 | 4.53 | 31-1/8 | 5.6875 | 2.25 | 5-1/2 | 4.84 | 0.52 | 67400 | 3170 | 16.4 | 4550 | 501 | 4.27 | 3830 | 799 | 1270 | 1620000 | 172 | 3530 | 674 | 1910 | MC12x31 | 9.12 | 12 | 0.37 | 3.67 | 0.7 | 9-3/8 | 1.3125 | 2-1/2 | 1.08 | 1.17 | 4.67 | 202 | 33.7 | 4.71 | 11.3 | 4.37 | 1.11 | 1 | 267 | 5.33 | 0.822 | WT18x115 | 33.8 | 18 | 0.76 | 16.5 | 1.26 | 2.21 | 934 | 67 | 5.25 | 4.01 | 470 | 57 | 3.73 | 14.3 | 125 | 7.28 | 0.784 | L6x4x7/16 | 6 | 4 | 0.4375 | 0.9375 | 14.2 | 4.18 | 15.4 | 3.81 | 1.92 | 1.95 | 5.56 | 1.83 | 1.15 | 0.957 | 0.867 | 0.443 | 0.276 | 0.575 | 2.92 | --- | 2L2-1/2x2-1/2x5/16 | 2.5 | 2.5 | 0.3125 | 0.5625 | 9.96 | 2.93 | 1.67 | 0.949 | 0.756 | 0.735 | 1.05 | 1.19 | 1.34 | 1.42 | 0.834 | HSS8x8x5/8 | 8 | 8 | 0.581 | 59.1 | 16.4 | 146 | 36.5 | 2.99 | 146 | 36.5 | 2.99 | 44.7 | 44.7 | 244 | HSS8.750x0.188 | 8.75 | 8.402 | 0.174 | 17.2 | 4.69 | 43.1 | 9.86 | 3.03 | 86.2
[12 empty] | Sx = | 0.28125 | in.^3 | wt./ft. = | 28.6 | plf. |  | W36x798 | 235 | 42 | 2.38 | 18 | 4.29 | 30-7/8 | 5.24 | 2.375 | 5-1/2 | 4.8 | 0.54 | 62600 | 2980 | 16.3 | 4200 | 467 | 4.23 | 3580 | 743 | 1050 | 1490000 | 169 | 3270 | 631 | 1790 | MC12x10.6 | 3.1 | 12 | 0.19 | 1.5 | 0.309 | 10-1/2 | 0.75 | --- | 0.269 | 0.284 | 25.9 | 55.3 | 9.22 | 4.22 | 0.378 | 0.307 | 0.349 | 0.0596 | 11.7 | 4.27 | 0.983 | WT18x105 | 30.9 | 18.3 | 0.83 | 12.2 | 1.36 | 2.11 | 985 | 73.1 | 5.65 | 4.87 | 206 | 33.8 | 2.58 | 13.9 | 119 | 7.49 | 0.687 | L6x4x3/8 | 6 | 4 | 0.375 | 0.875 | 12.3 | 3.61 | 13.4 | 3.3 | 1.93 | 1.93 | 4.86 | 1.58 | 1.16 | 0.933 | 0.87 | 0.446 | 0.177 | 0.369 | 2.94 | --- | 2L2-1/2x2-1/2x1/4 | 2.5 | 2.5 | 0.25 | 0.5 | 8.07 | 2.37 | 1.38 | 0.773 | 0.764 | 0.711 | 1.04 | 1.18 | 1.33 | 1.42 | 0.829 | HSS8x8x1/2 | 8 | 8 | 0.465 | 48.7 | 13.5 | 125 | 31.2 | 3.04 | 125 | 31.2 | 3.04 | 37.5 | 37.5 | 204 | HSS8.625x0.500 | 8.625 | 7.695 | 0.465 | 43.4 | 11.9 | 99.5 | 23.1 | 2.89 | 199
[12 empty] | rx = | 0.10825 | in. | A = | 8.4 | in.^2 |  | W36x720 | 211 | 41.19 | 2.165 | 17.775 | 3.9 | 31-1/8 | 5.0625 | 2.0625 | 5-1/2 | 4.73 | 0.59 | 55300 | 2690 | 16.2 | 3680 | 414 | 4.18 | 3190 | 656 | 804 | 1270000 | 166 | 2870 | 571 | 1590 | MC10x41.1 | 12.1 | 10 | 0.796 | 4.32 | 0.575 | 7-3/8 | 1.3125 | 2-1/2 | 1.09 | 0.864 | 4.02 | 157 | 31.5 | 3.61 | 15.7 | 4.85 | 1.14 | 2.26 | 269 | 4.25 | 0.789 | WT18x97 | 28.5 | 18.2 | 0.765 | 12.1 | 1.26 | 2.01 | 901 | 67 | 5.62 | 4.8 | 187 | 30.9 | 2.56 | 11.1 | 92.7 | 7.45 | 0.687 | L6x4x5/16 | 6 | 4 | 0.3125 | 0.8125 | 10.3 | 3.03 | 11.4 | 2.77 | 1.94 | 1.9 | 4.13 | 1.34 | 1.17 | 0.908 | 0.874 | 0.449 | 0.104 | 0.217 | 2.95 | --- | 2L2-1/2x2-1/2x3/16 | 2.5 | 2.5 | 0.1875 | 0.4375 | 6.13 | 1.8 | 1.07 | 0.59 | 0.771 | 0.687 | 1.03 | 1.17 | 1.31 | 1.42 | 0.825 | HSS8x8x3/8 | 8 | 8 | 0.349 | 37.6 | 10.4 | 99.6 | 24.9 | 3.1 | 99.6 | 24.9 | 3.1 | 29.4 | 29.4 | 160 | HSS8.625x0.375 | 8.625 | 7.927 | 0.349 | 33.1 | 9.07 | 77.8 | 18 | 2.93 | 156
[12 empty] | Iy = | 54 | in.^4 | I = | 72.5 | in.^4 |  | W36x650 | 191 | 40.5 | 1.97 | 17.6 | 3.54 | 30-7/8 | 4.49 | 2.1875 | 5-1/2 | 4.67 | 0.65 | 48900 | 2420 | 16 | 3230 | 367 | 4.11 | 2860 | 580 | 591 | 1100000 | 162 | 2520 | 510 | 1420 | MC10x33.6 | 9.87 | 10 | 0.575 | 4.1 | 0.575 | 7-3/8 | 1.3125 | 2-1/2 | 1.09 | 1.06 | 4.24 | 139 | 27.8 | 3.75 | 13.1 | 4.35 | 1.15 | 1.2 | 224 | 4.48 | 0.769 | WT18x91 | 26.8 | 18.2 | 0.725 | 12.1 | 1.18 | 1.93 | 845 | 63.1 | 5.62 | 4.77 | 174 | 28.8 | 2.55 | 9.2 | 77.6 | 7.45 | 0.685 | L6x3-1/2x1/2 | 6 | 3.5 | 0.5 | 1 | 15.4 | 4.52 | 16.6 | 4.23 | 1.92 | 2.07 | 4.24 | 1.59 | 0.968 | 0.829 | 0.756 | 0.343 | 0.386 | 0.779 | 2.88 | --- | 2L2x2x3/8 | 2 | 2 | 0.375 | 0.625 | 9.3 | 2.73 | 0.953 | 0.696 | 0.591 | 0.632 | 0.865 | 1.01 | 1.17 | 1.14 | 0.847 | HSS8x8x5/16 | 8 | 8 | 0.291 | 31.8 | 8.76 | 85.6 | 21.4 | 3.13 | 85.6 | 21.4 | 3.13 | 25.1 | 25.1 | 136 | HSS8.625x0.322 | 8.625 | 8.025 | 0.3 | 28.6 | 7.85 | 68.1 | 15.8 | 2.95 | 136
[12 empty] | Sy = | 9 | in.^3 | S = | 16.8 | in.^3 |  | W36x588 | 172 | 39.84 | 1.79 | 17.4 | 3.23 | 31-1/8 | 4.375 | 1.875 | 5-1/2 | 4.62 | 0.71 | 43500 | 2180 | 15.9 | 2850 | 328 | 4.07 | 2550 | 517 | 453 | 950000 | 159 | 2240 | 465 | 1280 | MC10x28.5 | 8.37 | 10 | 0.425 | 3.95 | 0.575 | 7-3/8 | 1.3125 | 2-1/2 | 1.12 | 1.21 | 4.4 | 126 | 25.3 | 3.89 | 11.3 | 3.99 | 1.16 | 0.791 | 193 | 4.67 | 0.751 | WT18x85 | 25 | 18.1 | 0.68 | 12 | 1.1 | 1.85 | 786 | 58.9 | 5.61 | 4.73 | 160 | 26.6 | 2.53 | 7.51 | 63.2 | 7.44 | 0.684 | L6x3-1/2x3/8 | 6 | 3.5 | 0.375 | 0.875 | 11.7 | 3.44 | 12.9 | 3.23 | 1.93 | 2.02 | 3.33 | 1.22 | 0.984 | 0.781 | 0.763 | 0.349 | 0.168 | 0.341 | 2.9 | --- | 2L2x2x5/16 | 2 | 2 | 0.3125 | 0.5625 | 7.89 | 2.32 | 0.828 | 0.595 | 0.598 | 0.609 | 0.853 | 0.996 | 1.15 | 1.14 | 0.841 | HSS8x8x1/4 | 8 | 8 | 0.233 | 25.8 | 7.1 | 70.7 | 17.7 | 3.15 | 70.7 | 17.7 | 3.15 | 20.5 | 20.5 | 111 | HSS8.625x0.250 | 8.625 | 8.159 | 0.233 | 22.4 | 6.14 | 54.1 | 12.5 | 2.97 | 108
[12 empty] | ry = | 3.4641 | in. | r = | 2.94 | in. |  | W36x527 | 155 | 39.2 | 1.61 | 17.2 | 2.91 | 30-7/8 | 3.86 | 2 | 5-1/2 | 4.57 | 0.78 | 38300 | 1950 | 15.7 | 2490 | 289 | 4.01 | 2280 | 454 | 327 | 820000 | 156 | 1960 | 412 | 1130 | MC10x25 | 7.35 | 10 | 0.38 | 3.41 | 0.575 | 7-3/8 | 1.3125 | 2 | 0.953 | 1.03 | 5.11 | 110 | 22 | 3.87 | 7.25 | 2.96 | 0.993 | 0.638 | 124 | 4.46 | 0.802 | WT18x80 | 23.5 | 18 | 0.65 | 12 | 1.02 | 1.77 | 740 | 55.8 | 5.61 | 4.74 | 147 | 24.6 | 2.5 | 6.17 | 53.6 | 7.46 | 0.678 | L6x3-1/2x5/16 | 6 | 3.5 | 0.3125 | 0.8125 | 9.83 | 2.89 | 10.9 | 2.72 | 1.94 | 2 | 2.84 | 1.03 | 0.991 | 0.756 | 0.767 | 0.352 | 0.099 | 0.201 | 2.92 | --- | 2L2x2x1/4 | 2 | 2 | 0.25 | 0.5 | 6.43 | 1.89 | 0.691 | 0.489 | 0.605 | 0.586 | 0.842 | 0.982 | 1.14 | 1.13 | 0.835 | HSS8x8x3/16 | 8 | 8 | 0.174 | 19.6 | 5.37 | 54.4 | 13.6 | 3.18 | 54.4 | 13.6 | 3.18 | 15.7 | 15.7 | 84.5 | HSS8.625x0.188 | 8.625 | 8.277 | 0.174 | 17 | 4.62 | 41.3 | 9.57 | 2.99 | 82.5
[12 empty] | J = | 54.0527 | in.^4 | J = | 145 | in.^4 |  | W36x485 | 142 | 38.74 | 1.5 | 17.105 | 2.68 | 31-1/8 | 3.8125 | 1.75 | 5-1/2 | 4.53 | 0.85 | 34700 | 1790 | 15.6 | 2250 | 263 | 3.98 | 2070 | 412 | 260 | 727000 | 154 | 1770 | 380 | 1040 | MC10x22 | 6.45 | 10 | 0.29 | 3.32 | 0.575 | 7-3/8 | 1.3125 | 2 | 0.99 | 1.12 | 5.25 | 102 | 20.5 | 3.99 | 6.4 | 2.75 | 0.997 | 0.51 | 110 | 4.61 | 0.791 | WT18x75 | 22.1 | 17.9 | 0.625 | 12 | 0.94 | 1.69 | 698 | 53.1 | 5.62 | 4.78 | 135 | 22.5 | 2.47 | 5.04 | 46 | 7.5 | 0.67 | L5x5x7/8 | 5 | 5 | 0.875 | 1.375 | 27.3 | 8.02 | 17.8 | 5.16 | 1.49 | 1.56 | 17.8 | 5.16 | 1.49 | 1.56 | 0.971 | 1 | 2.07 | 3.53 | 2.64 | 0.638 | 2L2x2x3/16 | 2 | 2 | 0.1875 | 0.4375 | 4.91 | 1.44 | 0.541 | 0.376 | 0.612 | 0.561 | 0.831 | 0.967 | 1.12 | 1.13 | 0.83 | HSS7x7x5/8 | 7 | 7 | 0.581 | 50.6 | 14 | 93.4 | 26.7 | 2.58 | 93.4 | 26.7 | 2.58 | 33.1 | 33.1 | 158 | HSS7.625x0.125 | 7.625 | 7.393 | 0.116 | 10 | 2.74 | 19.3 | 5.06 | 2.66 | 38.6
[19 empty] | W36x439 | 129 | 38.3 | 1.36 | 17 | 2.44 | 30-7/8 | 3.39 | 1.875 | 5-1/2 | 4.49 | 0.92 | 31000 | 1620 | 15.5 | 1990 | 235 | 3.93 | 1870 | 367 | 193 | 638000 | 152 | 1570 | 341 | 931 | MC10x8.4 | 2.46 | 10 | 0.17 | 1.5 | 0.28 | 8-1/2 | 0.75 | --- | 0.284 | 0.332 | 23.799 | 31.9 | 6.39 | 3.61 | 0.326 | 0.268 | 0.364 | 0.0413 | 7 | 3.67 | 0.972 | WT18x67.5 | 19.9 | 17.8 | 0.6 | 12 | 0.79 | 1.54 | 637 | 49.7 | 5.66 | 4.96 | 113 | 18.9 | 2.38 | 3.48 | 37.3 | 7.65 | 0.644 | L5x5x3/4 | 5 | 5 | 0.75 | 1.25 | 23.7 | 6.98 | 15.7 | 4.52 | 1.5 | 1.52 | 15.7 | 4.52 | 1.5 | 1.52 | 0.972 | 1 | 1.33 | 2.32 | 2.67 | 0.632 | 2L2x2x1/8 | 2 | 2 | 0.125 | 0.375 | 3.34 | 0.982 | 0.377 | 0.257 | 0.62 | 0.534 | 0.818 | 0.951 | 1.1 | 1.13 | 0.826 | HSS7x7x1/2 | 7 | 7 | 0.465 | 41.9 | 11.6 | 80.5 | 23 | 2.63 | 80.5 | 23 | 2.63 | 27.9 | 27.9 | 133 | HSS7.500x0.500 | 7.5 | 6.57 | 0.465 | 37.4 | 10.3 | 63.9 | 17 | 2.49 | 128
[19 empty] | W36x393 | 116 | 37.8 | 1.22 | 16.8 | 2.2 | 30-7/8 | 3.15 | 1.8125 | 5-1/2 | 4.45 | 1.02 | 27500 | 1450 | 15.4 | 1750 | 208 | 3.9 | 1670 | 325 | 141 | 554000 | 150 | 1390 | 306 | 829 | MC10x6.5 | 1.91 | 10 | 0.152 | 1.127 | 0.202 | 9-1/8 | 0.4375 | --- | 0.18 | 0.167 | 43.799 | 22.1 | 4.42 | 3.4 | 0.112 | 0.118 | 0.242 | 0.02 | 2.45 | 3.43 | 0.99 | WT16.5x193.5 | 57 | 18 | 1.26 | 16.2 | 2.28 | 3.07 | 1460 | 107 | 5.07 | 4.27 | 810 | 100 | 3.77 | 73.9 | 615 | 7.04 | 0.802 | L5x5x5/8 | 5 | 5 | 0.625 | 1.125 | 20.1 | 5.9 | 13.6 | 3.85 | 1.52 | 1.47 | 13.6 | 3.85 | 1.52 | 1.47 | 0.975 | 1 | 0.792 | 1.4 | 2.7 | 0.633 | 2L8x6x1LLBB | 8 | 6 | 1 | 1.5 | 88.8 | 26.1 | 162 | 30.2 | 2.49 | 2.65 | 2.39 | 2.52 | 2.66 | 4.06 | 0.721 | HSS7x7x3/8 | 7 | 7 | 0.349 | 32.5 | 8.97 | 65 | 18.6 | 2.69 | 65 | 18.6 | 2.69 | 22.1 | 22.1 | 105 | HSS7.500x0.375 | 7.5 | 6.802 | 0.349 | 28.6 | 7.84 | 50.2 | 13.4 | 2.53 | 100
[19 empty] | W36x359 | 105 | 37.4 | 1.12 | 16.7 | 2.01 | 30-7/8 | 2.96 | 1.75 | 5-1/2 | 4.42 | 1.11 | 24800 | 1320 | 15.3 | 1570 | 188 | 3.86 | 1510 | 292 | 108 | 492000 | 148 | 1240 | 278 | 751 | MC9x25.4 | 7.47 | 9 | 0.45 | 3.5 | 0.55 | 6-1/2 | 1.25 | 2 | 0.97 | 0.986 | 4.68 | 87.9 | 19.5 | 3.43 | 7.57 | 2.99 | 1.01 | 0.691 | 104 | 4.08 | 0.77 | WT16.5x177 | 52.1 | 17.8 | 1.16 | 16.1 | 2.09 | 2.88 | 1320 | 96.8 | 5.03 | 4.15 | 729 | 90.6 | 3.74 | 57.1 | 468 | 7 | 0.803 | L5x5x1/2 | 5 | 5 | 0.5 | 1 | 16.3 | 4.79 | 11.3 | 3.15 | 1.53 | 1.42 | 11.3 | 3.15 | 1.53 | 1.42 | 0.98 | 1 | 0.417 | 0.744 | 2.73 | 0.632 | 2L8x6x7/8LLBB | 8 | 6 | 0.875 | 1.375 | 78.5 | 23.1 | 145 | 26.8 | 2.5 | 2.6 | 2.37 | 2.5 | 2.63 | 4.07 | 0.718 | HSS7x7x5/16 | 7 | 7 | 0.291 | 27.5 | 7.59 | 56.1 | 16 | 2.72 | 56.1 | 16 | 2.72 | 18.9 | 18.9 | 89.7 | HSS7.500x0.312 | 7.5 | 6.918 | 0.291 | 24 | 6.59 | 42.9 | 11.4 | 2.55 | 85.8
NOMENCLATURE FOR AISC MEMBER PROPERTIES AND DIMENSIONS: | [18 empty] | W36x328 | 96.4 | 37.1 | 1.02 | 16.6 | 1.85 | 30-7/8 | 2.8 | 1.75 | 5-1/2 | 4.39 | 1.21 | 22500 | 1210 | 15.3 | 1420 | 171 | 3.84 | 1380 | 265 | 84.1 | 441000 | 147 | 1130 | 254 | 684 | MC9x23.9 | 7.02 | 9 | 0.4 | 3.45 | 0.55 | 6-1/2 | 1.25 | 2 | 0.981 | 1.04 | 4.74 | 84.9 | 18.9 | 3.48 | 7.14 | 2.89 | 1.01 | 0.599 | 98 | 4.15 | 0.762 | WT16.5x159 | 46.8 | 17.6 | 1.04 | 16 | 1.89 | 2.68 | 1160 | 85.8 | 4.99 | 4.02 | 645 | 80.7 | 3.71 | 42.1 | 335 | 6.93 | 0.803 | L5x5x7/16 | 5 | 5 | 0.4375 | 0.9375 | 14.4 | 4.22 | 10 | 2.78 | 1.54 | 1.4 | 10 | 2.78 | 1.54 | 1.4 | 0.983 | 1 | 0.284 | 0.508 | 2.75 | 0.63 | 2L8x6x3/4LLBB | 8 | 6 | 0.75 | 1.25 | 68 | 20 | 127 | 23.3 | 2.52 | 2.55 | 2.35 | 2.47 | 2.61 | 4.07 | 0.714 | HSS7x7x1/4 | 7 | 7 | 0.233 | 22.4 | 6.17 | 46.5 | 13.3 | 2.75 | 46.5 | 13.3 | 2.75 | 15.5 | 15.5 | 73.5 | HSS7.500x0.250 | 7.5 | 7.034 | 0.233 | 19.4 | 5.32 | 35.2 | 9.37 | 2.57 | 70.3
[19 empty] | W36x300 | 88.3 | 36.7 | 0.945 | 16.7 | 1.68 | 30-7/8 | 2.63 | 1.6875 | 5-1/2 | 4.39 | 1.31 | 20300 | 1110 | 15.2 | 1300 | 156 | 3.83 | 1260 | 241 | 64.2 | 399000 | 146 | 1020 | 231 | 622 | MC8x22.8 | 6.7 | 8 | 0.427 | 3.5 | 0.525 | 5-5/8 | 1.1875 | 2 | 1.01 | 1.04 | 4.35 | 63.8 | 15.9 | 3.09 | 7.01 | 2.81 | 1.02 | 0.572 | 75.2 | 3.84 | 0.715 | WT16.5x145.5 | 42.8 | 17.4 | 0.96 | 15.9 | 1.73 | 2.52 | 1060 | 78.3 | 4.96 | 3.93 | 581 | 73.1 | 3.68 | 32.5 | 256 | 6.91 | 0.803 | L5x5x3/8 | 5 | 5 | 0.375 | 0.875 | 12.4 | 3.65 | 8.76 | 2.41 | 1.55 | 1.37 | 8.76 | 2.41 | 1.55 | 1.37 | 0.986 | 1 | 0.183 | 0.327 | 2.76 | 0.632 | 2L8x6x5/8LLBB | 8 | 6 | 0.625 | 1.125 | 57.3 | 16.8 | 108 | 19.7 | 2.54 | 2.5 | 2.33 | 2.45 | 2.59 | 4.08 | 0.712 | HSS7x7x3/16 | 7 | 7 | 0.174 | 17.1 | 4.67 | 36 | 10.3 | 2.77 | 36 | 10.3 | 2.77 | 11.9 | 11.9 | 56.1 | HSS7.500x0.188 | 7.5 | 7.152 | 0.174 | 14.7 | 4 | 26.9 | 7.17 | 2.59 | 53.8
A = | Cross-sectional area of member (in.^2) | [17 empty] | W36x280 | 82.4 | 36.5 | 0.885 | 16.6 | 1.57 | 30-7/8 | 2.52 | 1.625 | 5-1/2 | 4.37 | 1.4 | 18900 | 1030 | 15.1 | 1200 | 144 | 3.81 | 1170 | 223 | 52.6 | 366000 | 145 | 944 | 216 | 579 | MC8x21.4 | 6.28 | 8 | 0.375 | 3.45 | 0.525 | 5-5/8 | 1.1875 | 2 | 1.02 | 1.09 | 4.42 | 61.5 | 15.4 | 3.13 | 6.58 | 2.71 | 1.02 | 0.495 | 70.8 | 3.91 | 0.709 | WT16.5x131.5 | 38.7 | 17.3 | 0.87 | 15.8 | 1.57 | 2.36 | 943 | 70.2 | 4.93 | 3.83 | 517 | 65.5 | 3.65 | 24.3 | 188 | 6.86 | 0.803 | L5x5x5/16 | 5 | 5 | 0.3125 | 0.8125 | 10.4 | 3.07 | 7.44 | 2.04 | 1.56 | 1.35 | 7.44 | 2.04 | 1.56 | 1.35 | 0.99 | 1 | 0.108 | 0.193 | 2.78 | 0.63 | 2L8x6x9/16LLBB | 8 | 6 | 0.5625 | 1.0625 | 51.8 | 15.2 | 98.7 | 17.9 | 2.55 | 2.48 | 2.32 | 2.44 | 2.58 | 4.09 | 0.71 | HSS6x6x5/8 | 6 | 6 | 0.581 | 42.1 | 11.7 | 55.2 | 18.4 | 2.17 | 55.2 | 18.4 | 2.17 | 23.2 | 23.2 | 94.9 | HSS7.000x0.500 | 7 | 6.07 | 0.465 | 34.7 | 9.55 | 51.2 | 14.6 | 2.32 | 102
d = | Overall depth of member, parallel to X-axis (in.) | [17 empty] | W36x260 | 76.5 | 36.3 | 0.84 | 16.6 | 1.44 | 30-7/8 | 2.39 | 1.625 | 5-1/2 | 4.34 | 1.52 | 17300 | 953 | 15 | 1090 | 132 | 3.78 | 1080 | 204 | 41.5 | 330000 | 144 | 858 | 197 | 532 | MC8x20 | 5.88 | 8 | 0.4 | 3.03 | 0.5 | 5-3/4 | 1.125 | 2 | 0.84 | 0.843 | 5.29 | 54.4 | 13.6 | 3.04 | 4.42 | 2.02 | 0.867 | 0.441 | 47.8 | 3.58 | 0.779 | WT16.5x120.5 | 35.5 | 17.1 | 0.83 | 15.9 | 1.4 | 2.19 | 872 | 65.8 | 4.96 | 3.84 | 466 | 58.8 | 3.62 | 18 | 146 | 6.9 | 0.793 | L5x3-1/2x3/4 | 5 | 3.5 | 0.75 | 1.1875 | 19.8 | 5.82 | 13.9 | 4.26 | 1.55 | 1.74 | 5.52 | 2.2 | 0.974 | 0.993 | 0.744 | 0.464 | 1.09 | 1.52 | 2.36 | --- | 2L8x6x1/2LLBB | 8 | 6 | 0.5 | 1 | 46.3 | 13.6 | 88.8 | 16 | 2.55 | 2.46 | 2.31 | 2.43 | 2.56 | 4.09 | 0.709 | HSS6x6x1/2 | 6 | 6 | 0.465 | 35.1 | 9.74 | 48.3 | 16.1 | 2.23 | 48.3 | 16.1 | 2.23 | 19.8 | 19.8 | 81.1 | HSS7.000x0.375 | 7 | 6.302 | 0.349 | 26.6 | 7.29 | 40.4 | 11.6 | 2.35 | 80.9
tw = | Thickness of web of member (in.) | [17 empty] | W36x256 | 75.4 | 37.4 | 0.96 | 12.2 | 1.73 | 32-1/8 | 2.48 | 1.3125 | 5-1/2 | 3.14 | 1.77 | 16800 | 895 | 14.9 | 528 | 86.5 | 2.65 | 1040 | 137 | 52.9 | 168000 | 109 | 576 | 174 | 516 | MC8x18.7 | 5.5 | 8 | 0.353 | 2.98 | 0.5 | 5-3/4 | 1.125 | 2 | 0.849 | 0.889 | 5.37 | 52.4 | 13.1 | 3.09 | 4.15 | 1.95 | 0.868 | 0.38 | 45 | 3.65 | 0.773 | WT16.5x110.5 | 32.6 | 17 | 0.775 | 15.8 | 1.27 | 2.06 | 799 | 60.8 | 4.95 | 3.81 | 420 | 53.2 | 3.59 | 13.9 | 113 | 6.89 | 0.788 | L5x3-1/2x5/8 | 5 | 3.5 | 0.625 | 1.0625 | 16.8 | 4.93 | 12 | 3.63 | 1.56 | 1.69 | 4.8 | 1.88 | 0.987 | 0.947 | 0.746 | 0.472 | 0.651 | 0.918 | 2.39 | --- | 2L8x6x7/16LLBB | 8 | 6 | 0.4375 | 0.9375 | 40.7 | 12 | 78.7 | 14.1 | 2.56 | 2.43 | 2.3 | 2.42 | 2.55 | 4.09 | 0.708 | HSS6x6x3/8 | 6 | 6 | 0.349 | 27.4 | 7.58 | 39.5 | 13.2 | 2.28 | 39.5 | 13.2 | 2.28 | 15.8 | 15.8 | 64.6 | HSS7.000x0.312 | 7 | 6.418 | 0.291 | 22.3 | 6.13 | 34.6 | 9.88 | 2.37 | 69.1
bf = | Width of flange of member (in.) | [17 empty] | W36x245 | 72.1 | 36.1 | 0.8 | 16.5 | 1.35 | 30-7/8 | 2.3 | 1.625 | 5-1/2 | 4.32 | 1.62 | 16100 | 895 | 15 | 1010 | 123 | 3.75 | 1010 | 190 | 34.6 | 305000 | 143 | 799 | 184 | 498 | MC8x8.5 | 2.5 | 8 | 0.179 | 1.87 | 0.311 | 6-3/8 | 0.8125 | 2 | 0.428 | 0.542 | 13.7 | 23.3 | 5.82 | 3.05 | 0.624 | 0.431 | 0.5 | 0.0587 | 8.21 | 3.24 | 0.91 | WT16.5x100.5 | 29.6 | 16.8 | 0.715 | 15.7 | 1.15 | 1.94 | 725 | 55.5 | 4.95 | 3.77 | 375 | 47.6 | 3.56 | 10.4 | 84.9 | 6.88 | 0.784 | L5x3-1/2x1/2 | 5 | 3.5 | 0.5 | 0.9375 | 13.6 | 4 | 9.96 | 2.97 | 1.58 | 1.65 | 4.02 | 1.55 | 1 | 0.901 | 0.75 | 0.479 | 0.343 | 0.491 | 2.42 | --- | 2L8x4x1LLBB | 8 | 4 | 1 | 1.5 | 75.2 | 22.1 | 139 | 28.1 | 2.51 | 3.03 | 1.46 | 1.6 | 1.75 | 3.86 | 0.568 | HSS6x6x5/16 | 6 | 6 | 0.291 | 23.3 | 6.43 | 34.3 | 11.4 | 2.31 | 34.3 | 11.4 | 2.31 | 13.6 | 13.6 | 55.4 | HSS7.000x0.250 | 7 | 6.534 | 0.233 | 18 | 4.95 | 28.4 | 8.11 | 2.39 | 56.8
tf = | Thickness of flange of member (in.) | [17 empty] | W36x232 | 68.1 | 37.1 | 0.87 | 12.1 | 1.57 | 32-1/8 | 2.32 | 1.25 | 5-1/2 | 3.11 | 1.95 | 15000 | 809 | 14.8 | 468 | 77.2 | 2.62 | 936 | 122 | 39.6 | 148000 | 108 | 512 | 157 | 464 | MC7x22.7 | 6.67 | 7 | 0.503 | 3.6 | 0.5 | 4-3/4 | 1.125 | 2 | 1.04 | 1.01 | 3.89 | 47.4 | 13.5 | 2.67 | 7.24 | 2.83 | 1.04 | 0.625 | 58.3 | 3.52 | 0.661 | WT16.5x84.5 | 24.8 | 16.9 | 0.67 | 11.5 | 1.22 | 1.92 | 649 | 51.1 | 5.12 | 4.21 | 155 | 27 | 2.5 | 8.81 | 55.4 | 6.74 | 0.715 | L5x3-1/2x7/16 | 5 | 3.5 | 0.4375 | 0.9375 | 12 | 3.53 | 8.9 | 2.64 | 1.59 | 1.63 | 3.63 | 1.39 | 1.01 | 0.883 | 0.758 | 0.482 | 0.238 | 0.33642 | 2.45 | --- | 2L8x4x7/8LLBB | 8 | 4 | 0.875 | 1.375 | 66.6 | 19.6 | 125 | 25 | 2.53 | 2.99 | 1.44 | 1.57 | 1.72 | 3.87 | 0.566 | HSS6x6x1/4 | 6 | 6 | 0.233 | 19 | 5.24 | 28.6 | 9.54 | 2.34 | 28.6 | 9.54 | 2.34 | 11.2 | 11.2 | 45.6 | HSS7.000x0.188 | 7 | 6.652 | 0.174 | 13.7 | 3.73 | 21.7 | 6.21 | 2.41 | 43.5
T = | Distance between fillets for wide-flange or channel shape (in.) = d-(2*k) | [17 empty] | W36x230 | 67.6 | 35.9 | 0.76 | 16.5 | 1.26 | 30-7/8 | 2.21 | 1.5625 | 5-1/2 | 4.3 | 1.73 | 15000 | 837 | 14.9 | 940 | 114 | 3.73 | 943 | 176 | 28.6 | 282000 | 143 | 740 | 171 | 465 | MC7x19.1 | 5.61 | 7 | 0.352 | 3.45 | 0.5 | 4-3/4 | 1.125 | 2 | 1.08 | 1.15 | 4.06 | 43.1 | 12.3 | 2.77 | 6.06 | 2.55 | 1.04 | 0.407 | 49.3 | 3.71 | 0.638 | WT16.5x76 | 22.4 | 16.7 | 0.635 | 11.6 | 1.06 | 1.76 | 592 | 47.4 | 5.14 | 4.26 | 136 | 23.6 | 2.47 | 6.16 | 43 | 6.81 | 0.7 | L5x3-1/2x3/8 | 5 | 3.5 | 0.375 | 0.8125 | 10.4 | 3.05 | 7.75 | 2.28 | 1.59 | 1.6 | 3.15 | 1.19 | 1.02 | 0.854 | 0.755 | 0.486 | 0.15 | 0.217 | 2.45 | --- | 2L8x4x3/4LLBB | 8 | 4 | 0.75 | 1.25 | 57.8 | 17 | 110 | 21.7 | 2.55 | 2.94 | 1.42 | 1.55 | 1.69 | 3.88 | 0.564 | HSS6x6x3/16 | 6 | 6 | 0.174 | 14.5 | 3.98 | 22.3 | 7.42 | 2.37 | 22.3 | 7.42 | 2.37 | 8.63 | 8.63 | 35 | HSS7.000x0.125 | 7 | 6.768 | 0.116 | 9.19 | 2.51 | 14.9 | 4.25 | 2.43 | 29.7
k = | Distance from outer face of flange to web toe of fillet (in.) | [17 empty] | W36x210 | 61.8 | 36.7 | 0.83 | 12.2 | 1.36 | 32-1/8 | 2.11 | 1.25 | 5-1/2 | 3.09 | 2.21 | 13200 | 719 | 14.6 | 411 | 67.5 | 2.58 | 833 | 107 | 28 | 128000 | 108 | 446 | 136 | 412 | MC6x18 | 5.29 | 6 | 0.379 | 3.5 | 0.475 | 3-7/8 | 1.0625 | 2 | 1.12 | 1.17 | 3.6 | 29.7 | 9.89 | 2.37 | 5.88 | 2.47 | 1.05 | 0.379 | 34.6 | 3.46 | 0.562 | WT16.5x70.5 | 20.8 | 16.7 | 0.605 | 11.5 | 0.96 | 1.66 | 552 | 44.7 | 5.15 | 4.29 | 123 | 21.3 | 2.43 | 4.84 | 35.4 | 6.85 | 0.691 | L5x3-1/2x5/16 | 5 | 3.5 | 0.3125 | 0.75 | 8.72 | 2.56 | 6.58 | 1.92 | 1.6 | 1.57 | 2.69 | 1.01 | 1.02 | 0.829 | 0.758 | 0.489 | 0.0883 | 0.128 | 2.46 | --- | 2L8x4x5/8LLBB | 8 | 4 | 0.625 | 1.125 | 48.7 | 14.3 | 94.1 | 18.4 | 2.56 | 2.89 | 1.39 | 1.52 | 1.66 | 3.89 | 0.562 | HSS6x6x1/8 | 6 | 6 | 0.116 | 9.85 | 2.7 | 15.5 | 5.15 | 2.39 | 15.5 | 5.15 | 2.39 | 5.92 | 5.92 | 23.9 | HSS6.875x0.500 | 6.875 | 5.945 | 0.465 | 34.1 | 9.36 | 48.3 | 14.1 | 2.27 | 96.7
k1 = | Distance from web centerline to flange toe of fillet (in.) | [17 empty] | W36x194 | 57 | 36.5 | 0.765 | 12.1 | 1.26 | 32-1/8 | 2.01 | 1.1875 | 5-1/2 | 3.07 | 2.39 | 12100 | 664 | 14.6 | 375 | 61.9 | 2.56 | 767 | 97.7 | 22.2 | 116000 | 107 | 407 | 126 | 379 | MC6x16.3 | 4.79 | 6 | 0.375 | 3 | 0.475 | 3-7/8 | 1.0625 | 1-3/4 | 0.927 | 0.93 | 4.21 | 26 | 8.66 | 2.33 | 3.77 | 1.82 | 0.887 | 0.336 | 22.1 | 3.11 | 0.643 | WT16.5x65 | 19.2 | 16.5 | 0.58 | 11.5 | 0.855 | 1.56 | 513 | 42.1 | 5.18 | 4.36 | 109 | 18.9 | 2.38 | 3.67 | 29.3 | 6.92 | 0.677 | L5x3-1/2x1/4 | 5 | 3.5 | 0.25 | 0.6875 | 7.03 | 2.07 | 5.36 | 1.55 | 1.61 | 1.55 | 2.2 | 0.816 | 1.03 | 0.804 | 0.761 | 0.491 | 0.0464 | 0.067 | 2.48 | --- | 2L8x4x9/16LLBB | 8 | 4 | 0.5625 | 1.0625 | 44.1 | 13 | 85.7 | 16.7 | 2.57 | 2.86 | 1.38 | 1.51 | 1.65 | 3.9 | 0.562 | HSS5.5x5.5x3/8 | 5.5 | 5.5 | 0.349 | 24.9 | 6.88 | 29.7 | 10.8 | 2.08 | 29.7 | 10.8 | 2.08 | 13.1 | 13.1 | 49 | HSS6.875x0.375 | 6.875 | 6.177 | 0.349 | 26.1 | 7.16 | 38.2 | 11.1 | 2.31 | 76.4
gage = | Standard gage (bolt spacing) for member (in.) (Note: gages for angles are available by viewing comment box at cell K18.) | [17 empty] | W36x182 | 53.6 | 36.3 | 0.725 | 12.1 | 1.18 | 32-1/8 | 1.93 | 1.1875 | 5-1/2 | 3.05 | 2.55 | 11300 | 623 | 14.5 | 347 | 57.6 | 2.55 | 718 | 90.7 | 18.5 | 107000 | 106 | 378 | 118 | 355 | MC6x15.3 | 4.49 | 6 | 0.34 | 3.5 | 0.385 | 4-1/4 | 0.875 | 2 | 1.05 | 1.16 | 4.45 | 25.3 | 8.44 | 2.38 | 4.91 | 2.01 | 1.05 | 0.223 | 30 | 3.41 | 0.579 | WT16.5x59 | 17.3 | 16.4 | 0.55 | 11.5 | 0.74 | 1.44 | 469 | 39.2 | 5.2 | 4.47 | 93.5 | 16.3 | 2.32 | 2.64 | 23.4 | 7.02 | 0.659 | L5x3x5/8 | 5 | 3 | 0.625 | 1 | 15.7 | 4.61 | 11.4 | 3.55 | 1.57 | 1.8 | 3.06 | 1.39 | 0.815 | 0.796 | 0.644 | 0.349 | 0.61 | 0.83013 | 2.36 | --- | 2L8x4x1/2LLBB | 8 | 4 | 0.5 | 1 | 39.5 | 11.6 | 77.2 | 15 | 2.58 | 2.84 | 1.38 | 1.5 | 1.63 | 3.9 | 0.561 | HSS5.5x5.5x5/16 | 5.5 | 5.5 | 0.291 | 21.2 | 5.85 | 25.9 | 9.43 | 2.11 | 25.9 | 9.43 | 2.11 | 11.3 | 11.3 | 42.2 | HSS6.875x0.312 | 6.875 | 6.293 | 0.291 | 21.9 | 6.02 | 32.7 | 9.51 | 2.33 | 65.4
rt = | Radius of gyration of compression flange plus 1/3 of compression web area, taken about an axis in plane of web (in.) | [17 empty] | W36x170 | 50.1 | 36.2 | 0.68 | 12 | 1.1 | 32-1/8 | 1.85 | 1.1875 | 5-1/2 | 3.04 | 2.73 | 10500 | 581 | 14.5 | 320 | 53.2 | 2.53 | 668 | 83.8 | 15.1 | 98400 | 105 | 349 | 109 | 330 | MC6x15.1 | 4.44 | 6 | 0.316 | 2.94 | 0.475 | 3-7/8 | 1.0625 | 1-3/4 | 0.94 | 0.982 | 4.29 | 24.9 | 8.3 | 2.37 | 3.46 | 1.73 | 0.883 | 0.285 | 20.5 | 3.18 | 0.634 | WT15x238.5 | 70 | 17.105 | 1.63 | 15.865 | 2.95 | 3.75 | 1550 | 121 | 4.7 | 4.3 | 987 | 124 | 3.75 | 151 | 1170 | 6.65 | 0.819 | L5x3x1/2 | 5 | 3 | 0.5 | 0.9375 | 12.8 | 3.75 | 9.43 | 2.89 | 1.58 | 1.74 | 2.55 | 1.13 | 0.824 | 0.746 | 0.642 | 0.357 | 0.322 | 0.444 | 2.38 | --- | 2L8x4x7/16LLBB | 8 | 4 | 0.4375 | 0.9375 | 34.8 | 10.2 | 68.5 | 13.2 | 2.59 | 2.81 | 1.37 | 1.49 | 1.62 | 3.91 | 0.561 | HSS5.5x5.5x1/4 | 5.5 | 5.5 | 0.233 | 17.3 | 4.77 | 21.7 | 7.9 | 2.13 | 21.7 | 7.9 | 2.13 | 9.32 | 9.32 | 34.8 | HSS6.875x0.250 | 6.875 | 6.409 | 0.233 | 17.7 | 4.86 | 26.8 | 7.81 | 2.35 | 53.7
d/Af = | Ratio of of total depth of member to area of compression flange of member = d/(bf*tf) | [17 empty] | W36x160 | 47 | 36 | 0.65 | 12 | 1.02 | 32-1/8 | 1.77 | 1.125 | 5-1/2 | 3.02 | 2.94 | 9760 | 542 | 14.4 | 295 | 49.1 | 2.5 | 624 | 77.3 | 12.4 | 90300 | 105 | 321 | 101 | 308 | MC6x12 | 3.53 | 6 | 0.31 | 2.5 | 0.375 | 4-1/4 | 0.875 | 1-1/2 | 0.704 | 0.725 | 6.41 | 18.7 | 6.24 | 2.3 | 1.85 | 1.03 | 0.724 | 0.155 | 11.3 | 2.8 | 0.74 | WT15x195.5 | 57.6 | 16.6 | 1.36 | 15.6 | 2.44 | 3.23 | 1220 | 96.9 | 4.61 | 4 | 774 | 99.2 | 3.67 | 86.3 | 636 | 6.51 | 0.818 | L5x3x7/16 | 5 | 3 | 0.4375 | 0.875 | 11.3 | 3.31 | 8.41 | 2.56 | 1.59 | 1.72 | 2.29 | 1 | 0.831 | 0.722 | 0.644 | 0.361 | 0.22 | 0.304 | 2.4 | --- | 2L7x4x3/4LLBB | 7 | 4 | 0.75 | 1.25 | 52.4 | 15.4 | 75.6 | 16.8 | 2.21 | 2.5 | 1.48 | 1.61 | 1.75 | 3.41 | 0.611 | HSS5.5x5.5x3/16 | 5.5 | 5.5 | 0.174 | 13.2 | 3.63 | 17 | 6.17 | 2.16 | 17 | 6.17 | 2.16 | 7.19 | 7.19 | 26.7 | HSS6.875x0.188 | 6.875 | 6.527 | 0.174 | 13.4 | 3.66 | 20.6 | 5.99 | 2.37 | 41.1
Ix = | Moment of inertia of member taken about X-axis (in.^4) | [17 empty] | W36x150 | 44.2 | 35.9 | 0.625 | 12 | 0.94 | 32-1/8 | 1.69 | 1.125 | 5-1/2 | 2.99 | 3.18 | 9040 | 504 | 14.3 | 270 | 45.1 | 2.47 | 581 | 70.9 | 10.1 | 82300 | 105 | 294 | 93.1 | 287 | [22 empty] | WT15x178.5 | 52.5 | 16.4 | 1.24 | 15.5 | 2.24 | 3.03 | 1090 | 87.2 | 4.56 | 3.87 | 693 | 89.6 | 3.64 | 66.6 | 478 | 6.44 | 0.818 | L5x3x3/8 | 5 | 3 | 0.375 | 0.8125 | 9.74 | 2.86 | 7.35 | 2.22 | 1.6 | 1.69 | 2.01 | 0.874 | 0.838 | 0.698 | 0.646 | 0.364 | 0.141 | 0.196 | 2.41 | --- | 2L7x4x5/8LLBB | 7 | 4 | 0.625 | 1.125 | 44.2 | 13 | 64.7 | 14.2 | 2.23 | 2.45 | 1.45 | 1.58 | 1.73 | 3.42 | 0.608 | HSS5.5x5.5x1/8 | 5.5 | 5.5 | 0.116 | 9 | 2.46 | 11.8 | 4.3 | 2.19 | 11.8 | 4.3 | 2.19 | 4.95 | 4.95 | 18.3 | HSS6.625x0.500 | 6.625 | 5.695 | 0.465 | 32.7 | 9 | 42.9 | 13 | 2.18 | 85.9
Sx = | Elastic section modulus of member taken about X-axis (in.^3) | [17 empty] | W36x135 | 39.7 | 35.6 | 0.6 | 12 | 0.79 | 32-1/8 | 1.54 | 1.125 | 5-1/2 | 2.93 | 3.77 | 7800 | 439 | 14 | 225 | 37.7 | 2.38 | 509 | 59.7 | 7 | 68000 | 104 | 245 | 77.9 | 251 | [22 empty] | WT15x163 | 47.9 | 16.2 | 1.14 | 15.4 | 2.05 | 2.84 | 981 | 78.8 | 4.52 | 3.76 | 622 | 81 | 3.6 | 51.2 | 361 | 6.4 | 0.817 | L5x3x5/16 | 5 | 3 | 0.3125 | 0.75 | 8.19 | 2.41 | 6.24 | 1.87 | 1.61 | 1.67 | 1.72 | 0.739 | 0.846 | 0.673 | 0.649 | 0.368 | 0.0832 | 0.116 | 2.42 | --- | 2L7x4x1/2LLBB | 7 | 4 | 0.5 | 1 | 35.8 | 10.5 | 53.3 | 11.6 | 2.25 | 2.4 | 1.44 | 1.56 | 1.7 | 3.43 | 0.606 | HSS5x5x1/2 | 5 | 5 | 0.465 | 28.3 | 7.88 | 26 | 10.4 | 1.82 | 26 | 10.4 | 1.82 | 13.1 | 13.1 | 44.6 | HSS6.625x0.432 | 6.625 | 5.819 | 0.403 | 28.6 | 7.88 | 38.3 | 11.6 | 2.2 | 76.6
rx = | Radius of gyration of member taken about X-axis (in.) = SQRT(Ix/A) | [17 empty] | W33x619 | 181 | 38.47 | 1.97 | 16.91 | 3.54 | 29-3/4 | 4.375 | 1.75 | 5-1/2 | 4.51 | 0.64 | 41800 | 2170 | 15.2 | 2870 | 340 | 3.98 | 2560 | 537 | 567 | 870000 | 148 | 2210 | 463 | 1280 | [22 empty] | WT15x146 | 42.9 | 16 | 1.02 | 15.3 | 1.85 | 2.64 | 861 | 69.6 | 4.48 | 3.62 | 549 | 71.9 | 3.58 | 37.5 | 257 | 6.33 | 0.819 | L5x3x1/4 | 5 | 3 | 0.25 | 0.6875 | 6.6 | 1.94 | 5.09 | 1.51 | 1.62 | 1.64 | 1.41 | 0.6 | 0.853 | 0.648 | 0.652 | 0.371 | 0.0438 | 0.0606 | 2.43 | --- | 2L7x4x7/16LLBB | 7 | 4 | 0.4375 | 0.9375 | 31.5 | 9.27 | 47.3 | 10.2 | 2.26 | 2.38 | 1.43 | 1.55 | 1.68 | 3.43 | 0.605 | HSS5x5x3/8 | 5 | 5 | 0.349 | 22.3 | 6.18 | 21.7 | 8.68 | 1.87 | 21.7 | 8.68 | 1.87 | 10.6 | 10.6 | 36.1 | HSS6.625x0.375 | 6.625 | 5.927 | 0.349 | 25.1 | 6.88 | 34 | 10.3 | 2.22 | 68
Iy = | Moment of inertia of member taken about Y-axis (in.^4) | [17 empty] | W33x567 | 166 | 37.91 | 1.81 | 16.75 | 3.27 | 29-3/4 | 4.0625 | 1.6875 | 5-1/2 | 4.46 | 0.69 | 37700 | 1990 | 15.1 | 2580 | 308 | 3.94 | 2330 | 485 | 444 | 768000 | 145 | 1990 | 425 | 1170 | [22 empty] | WT15x130.5 | 38.4 | 15.8 | 0.93 | 15.2 | 1.65 | 2.44 | 765 | 62.4 | 4.46 | 3.54 | 480 | 63.3 | 3.53 | 26.9 | 184 | 6.31 | 0.815 | L4x4x3/4 | 4 | 4 | 0.75 | 1.125 | 18.5 | 5.43 | 7.62 | 2.79 | 1.18 | 1.27 | 7.62 | 2.79 | 1.18 | 1.27 | 0.774 | 1 | 1.02 | 1.12 | 2.1 | 0.637 | 2L7x4x3/8LLBB | 7 | 4 | 0.375 | 0.875 | 27.2 | 8 | 41.1 | 8.83 | 2.27 | 2.35 | 1.42 | 1.54 | 1.67 | 3.44 | 0.605 | HSS5x5x5/16 | 5 | 5 | 0.291 | 19 | 5.26 | 19 | 7.62 | 1.9 | 19 | 7.62 | 1.9 | 9.16 | 9.16 | 31.2 | HSS6.625x0.312 | 6.625 | 6.043 | 0.291 | 21.1 | 5.79 | 29.1 | 8.79 | 2.24 | 58.2
Sy = | Elastic section modulus of member taken about Y-axis (in.^3) | [17 empty] | W33x515 | 151 | 37.36 | 1.65 | 16.59 | 2.99 | 29-3/4 | 3.8125 | 1.625 | 5-1/2 | 4.42 | 0.75 | 33700 | 1810 | 14.9 | 2290 | 276 | 3.89 | 2110 | 433 | 338 | 672000 | 143 | 1770 | 385 | 1060 | [22 empty] | WT15x117.5 | 34.6 | 15.7 | 0.83 | 15.1 | 1.5 | 2.29 | 674 | 55.1 | 4.41 | 3.41 | 427 | 56.8 | 3.51 | 20.1 | 133 | 6.24 | 0.818 | L4x4x5/8 | 4 | 4 | 0.625 | 1 | 15.7 | 4.61 | 6.62 | 2.38 | 1.2 | 1.22 | 6.62 | 2.38 | 1.2 | 1.22 | 0.774 | 1 | 0.61 | 0.68 | 2.13 | 0.636 | 2L6x4x7/8LLBB | 6 | 4 | 0.875 | 1.375 | 54.3 | 16 | 55.4 | 14.3 | 1.86 | 2.12 | 1.57 | 1.71 | 1.86 | 2.96 | 0.678 | HSS5x5x1/4 | 5 | 5 | 0.233 | 15.6 | 4.3 | 16 | 6.41 | 1.93 | 16 | 6.41 | 1.93 | 7.61 | 7.61 | 25.8 | HSS6.625x0.280 | 6.625 | 6.103 | 0.261 | 19 | 5.22 | 26.5 | 7.99 | 2.25 | 52.9
ry = | Radius of gyration of member taken about Y-axis (in.) = SQRT(Iy/A) | [17 empty] | W33x468 | 137 | 36.81 | 1.52 | 16.455 | 2.72 | 29-3/4 | 3.5 | 1.5625 | 5-1/2 | 4.37 | 0.82 | 30100 | 1630 | 14.8 | 2030 | 247 | 3.85 | 1890 | 387 | 256 | 587000 | 140 | 1570 | 348 | 947 | [22 empty] | WT15x105.5 | 31.1 | 15.5 | 0.775 | 15.1 | 1.32 | 2.1 | 610 | 50.5 | 4.43 | 3.39 | 378 | 50.1 | 3.49 | 14.1 | 96.4 | 6.26 | 0.81 | L4x4x1/2 | 4 | 4 | 0.5 | 0.875 | 12.7 | 3.75 | 5.52 | 1.96 | 1.21 | 1.18 | 5.52 | 1.96 | 1.21 | 1.18 | 0.776 | 1 | 0.322 | 0.366 | 2.16 | 0.63 | 2L6x4x3/4LLBB | 6 | 4 | 0.75 | 1.25 | 47.2 | 13.9 | 48.9 | 12.5 | 1.88 | 2.07 | 1.55 | 1.68 | 1.83 | 2.97 | 0.673 | HSS5x5x3/16 | 5 | 5 | 0.174 | 12 | 3.28 | 12.6 | 5.03 | 1.96 | 12.6 | 5.03 | 1.96 | 5.89 | 5.89 | 19.9 | HSS6.625x0.250 | 6.625 | 6.159 | 0.233 | 17 | 4.68 | 23.9 | 7.22 | 2.26 | 47.9
Zx = | Plastic section modulus of member taken about X-axis (in.^3) | [17 empty] | W33x424 | 124 | 36.34 | 1.38 | 16.315 | 2.48 | 29-3/4 | 3.3125 | 1.4375 | 5-1/2 | 4.33 | 0.9 | 26900 | 1480 | 14.7 | 1800 | 221 | 3.81 | 1700 | 345 | 193 | 514000 | 138 | 1400 | 315 | 852 | [22 empty] | WT15x95.5 | 28.1 | 15.3 | 0.71 | 15 | 1.19 | 1.97 | 549 | 45.7 | 4.42 | 3.34 | 336 | 44.7 | 3.46 | 10.5 | 71.2 | 6.25 | 0.807 | L4x4x7/16 | 4 | 4 | 0.4375 | 0.8125 | 11.2 | 3.3 | 4.93 | 1.73 | 1.22 | 1.15 | 4.93 | 1.73 | 1.22 | 1.15 | 0.777 | 1 | 0.22 | 0.252 | 2.17 | 0.633 | 2L6x4x5/8LLBB | 6 | 4 | 0.625 | 1.125 | 39.9 | 11.7 | 42 | 10.6 | 1.89 | 2.03 | 1.53 | 1.66 | 1.8 | 2.98 | 0.669 | HSS5x5x1/8 | 5 | 5 | 0.116 | 8.15 | 2.23 | 8.8 | 3.52 | 1.99 | 8.8 | 3.52 | 1.99 | 4.07 | 4.07 | 13.7 | HSS6.625x0.188 | 6.625 | 6.277 | 0.174 | 12.9 | 3.53 | 18.4 | 5.54 | 2.28 | 36.7
Zy = | Plastic section modulus of member taken about Y-axis (in.^3) | [17 empty] | W33x387 | 114 | 36 | 1.26 | 16.2 | 2.28 | 29-3/4 | 3.07 | 1.375 | 5-1/2 | 4.3 | 0.97 | 24300 | 1350 | 14.6 | 1620 | 200 | 3.77 | 1560 | 312 | 148 | 459000 | 136 | 1260 | 287 | 777 | [22 empty] | WT15x86.5 | 25.5 | 15.2 | 0.655 | 15 | 1.07 | 1.85 | 497 | 41.7 | 4.42 | 3.31 | 299 | 39.9 | 3.42 | 7.78 | 53 | 6.24 | 0.802 | L4x4x3/8 | 4 | 4 | 0.375 | 0.75 | 9.72 | 2.86 | 4.32 | 1.5 | 1.23 | 1.13 | 4.32 | 1.5 | 1.23 | 1.13 | 0.779 | 1 | 0.141 | 0.162 | 2.19 | 0.629 | 2L6x4x9/16LLBB | 6 | 4 | 0.5625 | 1.0625 | 36.1 | 10.6 | 38.4 | 9.61 | 1.9 | 2 | 1.52 | 1.65 | 1.79 | 2.98 | 0.667 | HSS4.5x4.5x1/2 | 4.5 | 4.5 | 0.465 | 24.9 | 6.95 | 18.1 | 8.03 | 1.61 | 18.1 | 8.03 | 1.61 | 10.2 | 10.2 | 31.3 | HSS6.625x0.125 | 6.625 | 6.393 | 0.116 | 8.69 | 2.37 | 12.6 | 3.79 | 2.3 | 25.1
J = | Torsional constant of member (in.^4) | [17 empty] | W33x354 | 104 | 35.6 | 1.16 | 16.1 | 2.09 | 29-5/8 | 2.88 | 1.375 | 5-1/2 | 4.27 | 1.06 | 22000 | 1240 | 14.5 | 1460 | 181 | 3.74 | 1420 | 282 | 115 | 409000 | 135 | 1130 | 261 | 706 | [22 empty] | WT15x74 | 21.7 | 15.3 | 0.65 | 10.5 | 1.18 | 1.83 | 466 | 40.6 | 4.63 | 3.84 | 114 | 21.7 | 2.28 | 7.24 | 37.6 | 6.11 | 0.717 | L4x4x5/16 | 4 | 4 | 0.3125 | 0.6875 | 8.16 | 2.4 | 3.67 | 1.27 | 1.24 | 1.11 | 3.67 | 1.27 | 1.24 | 1.11 | 0.781 | 1 | 0.0832 | 0.0963 | 2.21 | 0.627 | 2L6x4x1/2LLBB | 6 | 4 | 0.5 | 1 | 32.3 | 9.5 | 34.7 | 8.63 | 1.91 | 1.98 | 1.51 | 1.64 | 1.77 | 2.99 | 0.665 | HSS4.5x4.5x3/8 | 4.5 | 4.5 | 0.349 | 19.7 | 5.48 | 15.3 | 6.79 | 1.67 | 15.3 | 6.79 | 1.67 | 8.36 | 8.36 | 25.7 | HSS6.125x0.500 | 6.125 | 5.195 | 0.465 | 30.1 | 8.27 | 33.3 | 10.9 | 2.01 | 66.7
Cw = | Warping constant (in.^6) | [17 empty] | W33x318 | 93.6 | 35.2 | 1.04 | 16 | 1.89 | 29-5/8 | 2.68 | 1.3125 | 5-1/2 | 4.24 | 1.16 | 19500 | 1110 | 14.5 | 1290 | 161 | 3.71 | 1270 | 250 | 84.4 | 357000 | 133 | 1000 | 235 | 631 | [22 empty] | WT15x66 | 19.4 | 15.2 | 0.615 | 10.5 | 1 | 1.65 | 421 | 37.4 | 4.66 | 3.9 | 98 | 18.6 | 2.25 | 4.85 | 28.5 | 6.19 | 0.698 | L4x4x1/4 | 4 | 4 | 0.25 | 0.625 | 6.58 | 1.93 | 3 | 1.03 | 1.25 | 1.08 | 3 | 1.03 | 1.25 | 1.08 | 0.783 | 1 | 0.0438 | 0.0505 | 2.22 | 0.63 | 2L6x4x7/16LLBB | 6 | 4 | 0.4375 | 0.9375 | 28.5 | 8.36 | 30.8 | 7.62 | 1.92 | 1.95 | 1.5 | 1.62 | 1.76 | 2.99 | 0.663 | HSS4.5x4.5x5/16 | 4.5 | 4.5 | 0.291 | 16.9 | 4.68 | 13.5 | 6 | 1.7 | 13.5 | 6 | 1.7 | 7.27 | 7.27 | 22.3 | HSS6.125x0.375 | 6.125 | 5.427 | 0.349 | 23.1 | 6.33 | 26.5 | 8.66 | 2.05 | 53
a = | Torsional property, a = SQRT(E*Cw/G*J) | [17 empty] | W33x291 | 85.7 | 34.8 | 0.96 | 15.9 | 1.73 | 29-5/8 | 2.52 | 1.3125 | 5-1/2 | 4.21 | 1.27 | 17700 | 1020 | 14.4 | 1160 | 146 | 3.68 | 1160 | 226 | 65.1 | 318000 | 132 | 906 | 214 | 574 | [22 empty] | WT15x62 | 18.2 | 15.1 | 0.585 | 10.5 | 0.93 | 1.58 | 396 | 35.3 | 4.66 | 3.9 | 90.4 | 17.2 | 2.23 | 3.98 | 23.9 | 6.21 | 0.694 | L4x3-1/2x1/2 | 4 | 3.5 | 0.5 | 0.875 | 11.9 | 3.5 | 5.3 | 1.92 | 1.23 | 1.24 | 3.76 | 1.5 | 1.04 | 0.994 | 0.716 | 0.75 | 0.301 | 0.302 | 2.03 | --- | 2L6x4x3/8LLBB | 6 | 4 | 0.375 | 0.875 | 24.6 | 7.22 | 26.8 | 6.59 | 1.93 | 1.93 | 1.49 | 1.61 | 1.75 | 2.99 | 0.662 | HSS4.5x4.5x1/4 | 4.5 | 4.5 | 0.233 | 13.9 | 3.84 | 11.4 | 5.08 | 1.73 | 11.4 | 5.08 | 1.73 | 6.06 | 6.06 | 18.5 | HSS6.125x0.312 | 6.125 | 5.543 | 0.291 | 19.4 | 5.33 | 22.7 | 7.43 | 2.07 | 45.5
E = | Modulus of elasticity of steel = 29,000 ksi | [17 empty] | W33x263 | 77.5 | 34.5 | 0.87 | 15.8 | 1.57 | 29-5/8 | 2.36 | 1.25 | 5-1/2 | 4.18 | 1.39 | 15900 | 919 | 14.3 | 1040 | 131 | 3.66 | 1040 | 202 | 48.7 | 282000 | 130 | 808 | 193 | 516 | [22 empty] | WT15x58 | 17.1 | 15 | 0.565 | 10.5 | 0.85 | 1.5 | 373 | 33.7 | 4.67 | 3.94 | 82.1 | 15.6 | 2.19 | 3.21 | 20.5 | 6.24 | 0.683 | L4x3-1/2x7/16 | 4 | 3.5 | 0.4375 | 0.875 | 10.6 | 3.09 | 4.76 | 1.72 | 1.24 | 1.23 | 3.4 | 1.35 | 1.05 | 0.978 | 0.724 | 0.753 | 0.206 | 0.20794 | 2.06 | --- | 2L6x4x5/16LLBB | 6 | 4 | 0.3125 | 0.8125 | 20.6 | 6.05 | 22.7 | 5.55 | 1.94 | 1.9 | 1.48 | 1.6 | 1.74 | 3 | 0.661 | HSS4.5x4.5x3/16 | 4.5 | 4.5 | 0.174 | 10.7 | 2.93 | 9.02 | 4.01 | 1.75 | 9.02 | 4.01 | 1.75 | 4.71 | 4.71 | 14.4 | HSS6.125x0.250 | 6.125 | 5.659 | 0.233 | 15.7 | 4.31 | 18.7 | 6.12 | 2.08 | 37.5
G = | Shear modulus of elasticity of steel = 11,200 ksi | [17 empty] | W33x241 | 71 | 34.2 | 0.83 | 15.9 | 1.4 | 29-5/8 | 2.19 | 1.25 | 5-1/2 | 4.17 | 1.54 | 14200 | 831 | 14.1 | 933 | 118 | 3.62 | 940 | 182 | 36.2 | 251000 | 130 | 721 | 172 | 466 | [22 empty] | WT15x54 | 15.9 | 14.9 | 0.545 | 10.5 | 0.76 | 1.41 | 349 | 32 | 4.69 | 4.01 | 73 | 13.9 | 2.15 | 2.49 | 17.3 | 6.3 | 0.668 | L4x3-1/2x3/8 | 4 | 3.5 | 0.375 | 0.75 | 9.1 | 2.68 | 4.15 | 1.48 | 1.25 | 1.2 | 2.96 | 1.16 | 1.05 | 0.947 | 0.719 | 0.755 | 0.132 | 0.134 | 2.06 | --- | 2L6x3-1/2x1/2LLBB | 6 | 3.5 | 0.5 | 1 | 30.7 | 9.04 | 33.2 | 8.45 | 1.92 | 2.07 | 1.27 | 1.4 | 1.54 | 2.94 | 0.615 | HSS4.5x4.5x1/8 | 4.5 | 4.5 | 0.116 | 7.3 | 2 | 6.35 | 2.82 | 1.78 | 6.35 | 2.82 | 1.78 | 3.27 | 3.27 | 9.92 | HSS6.125x0.188 | 6.125 | 5.777 | 0.174 | 11.9 | 3.25 | 14.4 | 4.71 | 2.1 | 28.8
Wno = | Normalized warping function at a point at the flange edge (in.^2) | [17 empty] | W33x221 | 65.2 | 33.9 | 0.775 | 15.8 | 1.27 | 29-5/8 | 2.06 | 1.1875 | 5-1/2 | 4.15 | 1.68 | 12900 | 759 | 14.1 | 840 | 106 | 3.59 | 857 | 164 | 27.8 | 224000 | 129 | 650 | 156 | 424 | [22 empty] | WT15x49.5 | 14.5 | 14.8 | 0.52 | 10.5 | 0.67 | 1.32 | 322 | 30 | 4.71 | 4.09 | 63.9 | 12.2 | 2.1 | 1.88 | 14.3 | 6.38 | 0.654 | L4x3-1/2x5/16 | 4 | 3.5 | 0.3125 | 0.6875 | 7.65 | 2.25 | 3.53 | 1.25 | 1.25 | 1.17 | 2.52 | 0.98 | 1.06 | 0.923 | 0.721 | 0.757 | 0.0782 | 0.0798 | 2.08 | --- | 2L6x3-1/2x3/8LLBB | 6 | 3.5 | 0.375 | 0.875 | 23.4 | 6.88 | 25.7 | 6.47 | 1.93 | 2.02 | 1.26 | 1.38 | 1.52 | 2.95 | 0.613 | HSS4x4x1/2 | 4 | 4 | 0.465 | 21.5 | 6.02 | 11.9 | 5.97 | 1.41 | 11.9 | 5.97 | 1.41 | 7.7 | 7.7 | 21 | HSS6.000x0.500 | 6 | 5.07 | 0.465 | 29.4 | 8.09 | 31.2 | 10.4 | 1.96 | 62.4
Sw = | Warping statical moment at a point on the cross section (in.^4) | [17 empty] | W33x201 | 59.2 | 33.7 | 0.715 | 15.7 | 1.15 | 29-5/8 | 1.94 | 1.1875 | 5-1/2 | 4.12 | 1.86 | 11600 | 686 | 14 | 749 | 95.2 | 3.56 | 773 | 147 | 20.8 | 198000 | 128 | 580 | 141 | 383 | [22 empty] | WT15x45 | 13.2 | 14.8 | 0.47 | 10.4 | 0.61 | 1.26 | 290 | 27.1 | 4.69 | 4.04 | 57.3 | 11 | 2.09 | 1.41 | 10.5 | 6.35 | 0.654 | L4x3-1/2x1/4 | 4 | 3.5 | 0.25 | 0.625 | 6.18 | 1.82 | 2.89 | 1.01 | 1.26 | 1.14 | 2.07 | 0.794 | 1.07 | 0.897 | 0.723 | 0.759 | 0.0412 | 0.0419 | 2.08 | --- | 2L6x3-1/2x5/16LLBB | 6 | 3.5 | 0.3125 | 0.8125 | 19.7 | 5.78 | 21.8 | 5.45 | 1.94 | 2 | 1.25 | 1.37 | 1.5 | 2.95 | 0.612 | HSS4x4x3/8 | 4 | 4 | 0.349 | 17.2 | 4.78 | 10.3 | 5.13 | 1.47 | 10.3 | 5.13 | 1.47 | 6.39 | 6.39 | 17.5 | HSS6.000x0.375 | 6 | 5.302 | 0.349 | 22.5 | 6.2 | 24.8 | 8.28 | 2 | 49.7
Qf = | Statical moment for a point in the flange directly above the vertical edge of the web (in.^3) | [17 empty] | W33x169 | 49.5 | 33.8 | 0.67 | 11.5 | 1.22 | 29-5/8 | 1.92 | 1.1875 | 5-1/2 | 2.95 | 2.41 | 9290 | 549 | 13.7 | 310 | 53.9 | 2.5 | 629 | 84.4 | 17.7 | 82400 | 93.7 | 329 | 108 | 311 | [22 empty] | WT13.5x269.5 | 79.3 | 16.3 | 1.97 | 15.3 | 3.54 | 4.33 | 1530 | 128 | 4.39 | 4.34 | 1060 | 138 | 3.65 | 247 | 1740 | 6.27 | 0.832 | L4x3x5/8 | 4 | 3 | 0.625 | 1 | 13.6 | 3.99 | 6.01 | 2.28 | 1.23 | 1.37 | 2.85 | 1.34 | 0.845 | 0.867 | 0.631 | 0.534 | 0.529 | 0.472 | 1.91 | --- | 2L5x3-1/2x3/4LLBB | 5 | 3.5 | 0.75 | 1.1875 | 39.6 | 11.6 | 27.8 | 8.52 | 1.55 | 1.74 | 1.39 | 1.53 | 1.68 | 2.49 | 0.699 | HSS4x4x5/16 | 4 | 4 | 0.291 | 14.8 | 4.1 | 9.14 | 4.57 | 1.49 | 9.14 | 4.57 | 1.49 | 5.59 | 5.59 | 15.3 | HSS6.000x0.312 | 6 | 5.418 | 0.291 | 19 | 5.22 | 21.3 | 7.11 | 2.02 | 42.6
Qw = | Statical moment at the mid-depth of the section (in.^3) | [17 empty] | W33x152 | 44.8 | 33.5 | 0.635 | 11.6 | 1.06 | 29-5/8 | 1.76 | 1.125 | 5-1/2 | 2.94 | 2.74 | 8160 | 487 | 13.5 | 273 | 47.2 | 2.47 | 559 | 73.9 | 12.4 | 71800 | 93.8 | 286 | 93.5 | 276 | [22 empty] | WT13.5x224 | 65.5 | 15.71 | 1.65 | 14.94 | 2.99 | 3.6875 | 1190 | 102 | 4.27 | 4.02 | 836 | 112 | 3.57 | 146 | 977 | 6.11 | 0.829 | L4x3x1/2 | 4 | 3 | 0.5 | 0.875 | 11.1 | 3.25 | 5.02 | 1.87 | 1.24 | 1.32 | 2.4 | 1.1 | 0.858 | 0.822 | 0.633 | 0.543 | 0.281 | 0.255 | 1.94 | --- | 2L5x3-1/2x5/8LLBB | 5 | 3.5 | 0.625 | 1.0625 | 33.5 | 9.85 | 24 | 7.26 | 1.56 | 1.69 | 1.37 | 1.5 | 1.65 | 2.49 | 0.693 | HSS4x4x1/4 | 4 | 4 | 0.233 | 12.2 | 3.37 | 7.8 | 3.9 | 1.52 | 7.8 | 3.9 | 1.52 | 4.69 | 4.69 | 12.8 | HSS6.000x0.280 | 6 | 5.478 | 0.261 | 17.1 | 4.71 | 19.4 | 6.47 | 2.03 | 38.8
x(bar) = | Distance from outside face of web of channel shape to Y-axis (in.) | [17 empty] | W33x141 | 41.6 | 33.3 | 0.605 | 11.5 | 0.96 | 29-5/8 | 1.66 | 1.125 | 5-1/2 | 2.92 | 3.01 | 7450 | 448 | 13.4 | 246 | 42.7 | 2.43 | 514 | 66.9 | 9.7 | 64300 | 93.3 | 258 | 84.8 | 254 | [22 empty] | WT13.5x184 | 54.2 | 15.2 | 1.38 | 14.7 | 2.48 | 3.27 | 939 | 81.7 | 4.16 | 3.71 | 655 | 89.3 | 3.48 | 84.5 | 532 | 5.96 | 0.828 | L4x3x7/16 | 4 | 3 | 0.4375 | 0.875 | 9.8 | 2.87 | 4.52 | 1.68 | 1.25 | 1.3 | 2.18 | 0.992 | 0.871 | 0.804 | 0.641 | 0.547 | 0.192 | 0.176 | 1.96 | --- | 2L5x3-1/2x1/2LLBB | 5 | 3.5 | 0.5 | 0.9375 | 27.2 | 8.01 | 19.9 | 5.94 | 1.58 | 1.65 | 1.35 | 1.48 | 1.62 | 2.5 | 0.688 | HSS4x4x3/16 | 4 | 4 | 0.174 | 9.4 | 2.58 | 6.21 | 3.1 | 1.55 | 6.21 | 3.1 | 1.55 | 3.67 | 3.67 | 9.96 | HSS6.000x0.250 | 6 | 5.534 | 0.233 | 15.4 | 4.22 | 17.6 | 5.86 | 2.04 | 35.2
eo = | Horizontal distance from the outer edge of a channel web to its shear center (in.) = (approx.) tf*(d-tf)^2*(bf-tw/2)^2/(4*Ix)-tw/2 | [17 empty] | W33x130 | 38.3 | 33.1 | 0.58 | 11.5 | 0.855 | 29-5/8 | 1.56 | 1.125 | 5-1/2 | 2.88 | 3.36 | 6710 | 406 | 13.2 | 218 | 37.9 | 2.39 | 467 | 59.5 | 7.37 | 56600 | 92.8 | 228 | 75.3 | 230 | [22 empty] | WT13.5x168 | 49.5 | 15 | 1.26 | 14.6 | 2.28 | 3.07 | 839 | 73.4 | 4.12 | 3.58 | 587 | 80.8 | 3.45 | 65.4 | 401 | 5.9 | 0.829 | L4x3x3/8 | 4 | 3 | 0.375 | 0.75 | 8.47 | 2.49 | 3.94 | 1.44 | 1.26 | 1.27 | 1.89 | 0.851 | 0.873 | 0.775 | 0.636 | 0.551 | 0.123 | 0.114 | 1.97 | --- | 2L5x3-1/2x3/8LLBB | 5 | 3.5 | 0.375 | 0.8125 | 20.8 | 6.1 | 15.5 | 4.56 | 1.59 | 1.6 | 1.33 | 1.46 | 1.59 | 2.51 | 0.683 | HSS4x4x1/8 | 4 | 4 | 0.116 | 6.45 | 1.77 | 4.4 | 2.2 | 1.58 | 4.4 | 2.2 | 1.58 | 2.56 | 2.56 | 6.91 | HSS6.000x0.188 | 6 | 5.652 | 0.174 | 11.7 | 3.18 | 13.5 | 4.51 | 2.06 | 27
xo = | x-coordinate of shear center with respect to the centroid of the section (in.) | [17 empty] | W33x118 | 34.7 | 32.9 | 0.55 | 11.5 | 0.74 | 29-5/8 | 1.44 | 1.125 | 5-1/2 | 2.84 | 3.87 | 5900 | 359 | 13 | 187 | 32.6 | 2.32 | 415 | 51.3 | 5.3 | 48200 | 92.2 | 196 | 64.9 | 204 | [22 empty] | WT13.5x153.5 | 45.2 | 14.8 | 1.16 | 14.4 | 2.09 | 2.88 | 753 | 66.4 | 4.08 | 3.47 | 527 | 72.9 | 3.41 | 50.5 | 304 | 5.85 | 0.828 | L4x3x5/16 | 4 | 3 | 0.3125 | 0.6875 | 7.12 | 2.09 | 3.36 | 1.22 | 1.27 | 1.25 | 1.62 | 0.721 | 0.88 | 0.75 | 0.638 | 0.554 | 0.0731 | 0.0676 | 1.98 | --- | 2L5x3-1/2x5/16LLBB | 5 | 3.5 | 0.3125 | 0.75 | 17.4 | 5.12 | 13.2 | 3.84 | 1.6 | 1.57 | 1.32 | 1.44 | 1.58 | 2.51 | 0.682 | HSS3.5x3.5x3/8 | 3.5 | 3.5 | 0.349 | 14.6 | 4.09 | 6.49 | 3.71 | 1.26 | 6.49 | 3.71 | 1.26 | 4.69 | 4.69 | 11.2 | HSS6.000x0.125 | 6 | 5.768 | 0.116 | 7.85 | 2.14 | 9.28 | 3.09 | 2.08 | 18.6
yo = | y-coordinate of shear center with respect to the centroid of the section (in.) | [17 empty] | W30x581 | 170 | 35.39 | 1.97 | 16.2 | 3.54 | 26-3/4 | 4.3125 | 1.6875 | 5-1/2 | 4.34 | 0.62 | 33000 | 1870 | 13.9 | 2530 | 312 | 3.86 | 2210 | 492 | 537 | 636000 | 129 | 1850 | 402 | 1110 | [22 empty] | WT13.5x140.5 | 41.4 | 14.6 | 1.06 | 14.4 | 1.93 | 2.72 | 677 | 59.9 | 4.04 | 3.35 | 477 | 66.4 | 3.39 | 39.6 | 232 | 5.79 | 0.83 | L4x3x1/4 | 4 | 3 | 0.25 | 0.625 | 5.75 | 1.69 | 2.75 | 0.988 | 1.27 | 1.22 | 1.33 | 0.585 | 0.887 | 0.725 | 0.639 | 0.558 | 0.0386 | 0.0356 | 1.99 | --- | 2L5x3-1/2x1/4LLBB | 5 | 3.5 | 0.25 | 0.6875 | 14.1 | 4.13 | 10.7 | 3.1 | 1.61 | 1.55 | 1.31 | 1.43 | 1.57 | 2.52 | 0.68 | HSS3.5x3.5x5/16 | 3.5 | 3.5 | 0.291 | 12.7 | 3.52 | 5.84 | 3.34 | 1.29 | 5.84 | 3.34 | 1.29 | 4.14 | 4.14 | 9.89 | HSS5.563x0.375 | 5.563 | 4.865 | 0.349 | 20.8 | 5.72 | 19.5 | 7.02 | 1.85 | 39
ro(bar) = | Polar radius of gyration about the shear center (in.) = SQRT(xo^2+yo^2+(Ix+Iy)/A) | [17 empty] | W30x526 | 154 | 34.76 | 1.79 | 16.02 | 3.23 | 26-3/4 | 4 | 1.625 | 5-1/2 | 4.29 | 0.67 | 29300 | 1680 | 13.8 | 2230 | 278 | 3.8 | 1990 | 438 | 405 | 550000 | 126 | 1630 | 364 | 993 | [22 empty] | WT13.5x129 | 38 | 14.5 | 0.98 | 14.3 | 1.77 | 2.56 | 613 | 54.7 | 4.02 | 3.27 | 430 | 60.2 | 3.36 | 30.7 | 178 | 5.76 | 0.829 | L3-1/2x3-1/2x1/2 | 3.5 | 3.5 | 0.5 | 0.875 | 11.1 | 3.27 | 3.63 | 1.48 | 1.05 | 1.05 | 3.63 | 1.48 | 1.05 | 1.05 | 0.679 | 1 | 0.281 | 0.238 | 1.87 | 0.634 | 2L5x3x1/2LLBB | 5 | 3 | 0.5 | 0.9375 | 25.5 | 7.51 | 18.9 | 5.79 | 1.58 | 1.74 | 1.11 | 1.24 | 1.39 | 2.44 | 0.628 | HSS3.5x3.5x1/4 | 3.5 | 3.5 | 0.233 | 10.5 | 2.91 | 5.04 | 2.88 | 1.32 | 5.04 | 2.88 | 1.32 | 3.5 | 3.5 | 8.35 | HSS5.563x0.258 | 5.563 | 5.081 | 0.241 | 14.6 | 4.03 | 14.3 | 5.14 | 1.88 | 28.6
H = | Flexural constant, H = 1-(xo^2+yo^2)/ro(bar)^2) | [17 empty] | W30x477 | 140 | 34.21 | 1.63 | 15.865 | 2.95 | 26-3/4 | 3.75 | 1.5625 | 5-1/2 | 4.24 | 0.73 | 26100 | 1530 | 13.7 | 1970 | 249 | 3.75 | 1790 | 390 | 307 | 480000 | 124 | 1450 | 329 | 896 | [22 empty] | WT13.5x117.5 | 34.7 | 14.3 | 0.91 | 14.2 | 1.61 | 2.4 | 556 | 50 | 4 | 3.2 | 384 | 54.2 | 3.33 | 23.4 | 135 | 5.73 | 0.825 | L3-1/2x3-1/2x7/16 | 3.5 | 3.5 | 0.4375 | 0.8125 | 9.82 | 2.89 | 3.25 | 1.32 | 1.06 | 1.03 | 3.25 | 1.32 | 1.06 | 1.03 | 0.681 | 1 | 0.192 | 0.164 | 1.89 | 0.631 | 2L5x3x7/16LLBB | 5 | 3 | 0.4375 | 0.875 | 22.5 | 6.62 | 16.8 | 5.12 | 1.59 | 1.72 | 1.1 | 1.23 | 1.38 | 2.45 | 0.626 | HSS3.5x3.5x3/16 | 3.5 | 3.5 | 0.174 | 8.13 | 2.24 | 4.05 | 2.31 | 1.35 | 4.05 | 2.31 | 1.35 | 2.76 | 2.76 | 6.56 | HSS5.563x0.188 | 5.563 | 5.215 | 0.174 | 10.8 | 2.95 | 10.7 | 3.85 | 1.91 | 21.4
LLBB = | Long legs back-to-back for double angles | [17 empty] | W30x433 | 127 | 33.66 | 1.5 | 15.725 | 2.68 | 26-3/4 | 3.4375 | 1.5 | 5-1/2 | 4.2 | 0.8 | 23200 | 1380 | 13.5 | 1750 | 222 | 3.71 | 1610 | 348 | 231 | 417000 | 122 | 1280 | 297 | 805 | [22 empty] | WT13.5x108.5 | 32 | 14.2 | 0.83 | 14.1 | 1.5 | 2.29 | 502 | 45.2 | 3.96 | 3.1 | 352 | 49.9 | 3.32 | 18.8 | 105 | 5.68 | 0.829 | L3-1/2x3-1/2x3/8 | 3.5 | 3.5 | 0.375 | 0.75 | 8.51 | 2.5 | 2.86 | 1.15 | 1.07 | 1 | 2.86 | 1.15 | 1.07 | 1 | 0.683 | 1 | 0.123 | 0.106 | 1.9 | 0.634 | 2L5x3x3/8LLBB | 5 | 3 | 0.375 | 0.8125 | 19.5 | 5.73 | 14.7 | 4.44 | 1.6 | 1.69 | 1.09 | 1.22 | 1.36 | 2.45 | 0.624 | HSS3.5x3.5x1/8 | 3.5 | 3.5 | 0.116 | 5.6 | 1.54 | 2.9 | 1.66 | 1.37 | 2.9 | 1.66 | 1.37 | 1.93 | 1.93 | 4.58 | HSS5.563x0.134 | 5.563 | 5.313 | 0.125 | 7.78 | 2.14 | 7.9 | 2.84 | 1.92 | 15.8
SLBB = | Short legs back-to-back for double angles | [17 empty] | W30x391 | 115 | 33.2 | 1.36 | 15.6 | 2.44 | 26-1/2 | 3.23 | 1.5 | 5-1/2 | 4.16 | 0.87 | 20700 | 1250 | 13.4 | 1550 | 198 | 3.67 | 1450 | 310 | 173 | 366000 | 120 | 1140 | 267 | 721 | [22 empty] | WT13.5x97 | 28.6 | 14.1 | 0.75 | 14 | 1.34 | 2.13 | 444 | 40.3 | 3.94 | 3.02 | 309 | 44.1 | 3.29 | 13.5 | 74.3 | 5.64 | 0.826 | L3-1/2x3-1/2x5/16 | 3.5 | 3.5 | 0.3125 | 0.6875 | 7.16 | 2.1 | 2.44 | 0.969 | 1.08 | 0.979 | 2.44 | 0.969 | 1.08 | 0.979 | 0.685 | 1 | 0.0731 | 0.0634 | 1.92 | 0.632 | 2L5x3x5/16LLBB | 5 | 3 | 0.3125 | 0.75 | 16.4 | 4.81 | 12.5 | 3.74 | 1.61 | 1.67 | 1.08 | 1.21 | 1.35 | 2.46 | 0.623 | HSS3x3x3/8 | 3 | 3 | 0.349 | 12.1 | 3.39 | 3.78 | 2.52 | 1.06 | 3.78 | 2.52 | 1.06 | 3.25 | 3.25 | 6.64 | HSS5.500x0.500 | 5.5 | 4.57 | 0.465 | 26.7 | 7.36 | 23.5 | 8.55 | 1.79 | 47
STD = | Standard weight (Schedule 40) pipe section | [17 empty] | W30x357 | 105 | 32.8 | 1.24 | 15.5 | 2.24 | 26-3/4 | 3.03 | 1.375 | 5-1/2 | 4.12 | 0.95 | 18700 | 1140 | 13.3 | 1390 | 179 | 3.64 | 1320 | 279 | 134 | 325000 | 118 | 1020 | 244 | 654 | [22 empty] | WT13.5x89 | 26.2 | 13.9 | 0.725 | 14.1 | 1.19 | 1.98 | 414 | 38.2 | 3.97 | 3.04 | 278 | 39.4 | 3.25 | 10 | 57.7 | 5.69 | 0.815 | L3-1/2x3-1/2x1/4 | 3.5 | 3.5 | 0.25 | 0.625 | 5.79 | 1.7 | 2 | 0.787 | 1.09 | 0.954 | 2 | 0.787 | 1.09 | 0.954 | 0.688 | 1 | 0.0386 | 0.0334 | 1.93 | 0.632 | 2L5x3x1/4LLBB | 5 | 3 | 0.25 | 0.6875 | 13.2 | 3.88 | 10.2 | 3.03 | 1.62 | 1.64 | 1.07 | 1.19 | 1.33 | 2.46 | 0.622 | HSS3x3x5/16 | 3 | 3 | 0.291 | 10.5 | 2.94 | 3.45 | 2.3 | 1.08 | 3.45 | 2.3 | 1.08 | 2.9 | 2.9 | 5.94 | HSS5.500x0.375 | 5.5 | 4.802 | 0.349 | 20.5 | 5.65 | 18.8 | 6.84 | 1.83 | 37.6
XS = | Extra strong (Schedule 80) pipe section | [17 empty] | W30x326 | 95.8 | 32.4 | 1.14 | 15.4 | 2.05 | 26-1/2 | 2.84 | 1.375 | 5-1/2 | 4.09 | 1.03 | 16800 | 1040 | 13.2 | 1240 | 162 | 3.6 | 1190 | 252 | 103 | 286000 | 117 | 919 | 221 | 592 | [22 empty] | WT13.5x80.5 | 23.8 | 13.8 | 0.66 | 14 | 1.08 | 1.87 | 372 | 34.4 | 3.95 | 2.98 | 248 | 35.4 | 3.23 | 7.53 | 42.7 | 5.66 | 0.814 | L3-1/2x3x1/2 | 3.5 | 3 | 0.5 | 0.875 | 10.3 | 3.02 | 3.45 | 1.45 | 1.07 | 1.12 | 2.32 | 1.09 | 0.877 | 0.869 | 0.618 | 0.713 | 0.26 | 0.191 | 1.75 | --- | 2L4x3-1/2x1/2LLBB | 4 | 3.5 | 0.5 | 0.875 | 23.8 | 7.01 | 10.6 | 3.84 | 1.23 | 1.24 | 1.44 | 1.57 | 1.72 | 2.14 | 0.784 | HSS3x3x1/4 | 3 | 3 | 0.233 | 8.78 | 2.44 | 3.02 | 2.01 | 1.11 | 3.02 | 2.01 | 1.11 | 2.48 | 2.48 | 5.08 | HSS5.500x0.258 | 5.5 | 5.018 | 0.241 | 14.5 | 3.98 | 13.8 | 5.02 | 1.86 | 27.6
XXS = | Double-extra strong pipe section | [17 empty] | W30x292 | 85.9 | 32 | 1.02 | 15.3 | 1.85 | 26-1/2 | 2.64 | 1.3125 | 5-1/2 | 4.06 | 1.13 | 14900 | 930 | 13.2 | 1100 | 144 | 3.58 | 1060 | 223 | 75.2 | 250000 | 115 | 812 | 199 | 528 | [22 empty] | WT13.5x73 | 21.6 | 13.7 | 0.605 | 14 | 0.975 | 1.76 | 336 | 31.2 | 3.95 | 2.94 | 222 | 31.7 | 3.2 | 5.62 | 31.7 | 5.64 | 0.811 | L3-1/2x3x7/16 | 3.5 | 3 | 0.4375 | 0.8125 | 9.09 | 2.67 | 3.1 | 1.29 | 1.08 | 1.09 | 2.09 | 0.971 | 0.885 | 0.846 | 0.62 | 0.717 | 0.178 | 0.132 | 1.76 | --- | 2L4x3-1/2x3/8LLBB | 4 | 3.5 | 0.375 | 0.75 | 18.2 | 5.35 | 8.3 | 2.96 | 1.25 | 1.2 | 1.42 | 1.55 | 1.69 | 2.14 | 0.778 | HSS3x3x3/16 | 3 | 3 | 0.174 | 6.85 | 1.89 | 2.46 | 1.64 | 1.14 | 2.46 | 1.64 | 1.14 | 1.97 | 1.97 | 4.03 | HSS5.000x0.500 | 5 | 4.07 | 0.465 | 24.1 | 6.62 | 17.2 | 6.88 | 1.61 | 34.4
[19 empty] | W30x261 | 76.9 | 31.6 | 0.93 | 15.2 | 1.65 | 26-1/2 | 2.44 | 1.3125 | 5-1/2 | 4.02 | 1.26 | 13100 | 829 | 13.1 | 959 | 127 | 3.53 | 943 | 196 | 54.1 | 215000 | 114 | 710 | 176 | 468 | [22 empty] | WT13.5x64.5 | 18.9 | 13.8 | 0.61 | 10 | 1.1 | 1.7 | 323 | 31 | 4.13 | 3.39 | 92.2 | 18.4 | 2.21 | 5.55 | 24 | 5.48 | 0.731 | L3-1/2x3x3/8 | 3.5 | 3 | 0.375 | 0.75 | 7.88 | 2.32 | 2.73 | 1.12 | 1.09 | 1.07 | 1.84 | 0.847 | 0.892 | 0.823 | 0.622 | 0.72 | 0.114 | 0.0858 | 1.78 | --- | 2L4x3-1/2x5/16LLBB | 4 | 3.5 | 0.3125 | 0.6875 | 15.3 | 4.5 | 7.07 | 2.5 | 1.25 | 1.17 | 1.4 | 1.53 | 1.68 | 2.14 | 0.775 | HSS3x3x1/8 | 3 | 3 | 0.116 | 4.75 | 1.3 | 1.78 | 1.19 | 1.17 | 1.78 | 1.19 | 1.17 | 1.4 | 1.4 | 2.84 | HSS5.000x0.375 | 5 | 4.302 | 0.349 | 18.5 | 5.1 | 13.9 | 5.55 | 1.65 | 27.7
[19 empty] | W30x235 | 69.2 | 31.3 | 0.83 | 15.1 | 1.5 | 26-1/2 | 2.29 | 1.25 | 5-1/2 | 4 | 1.39 | 11700 | 748 | 13 | 855 | 114 | 3.51 | 847 | 175 | 40.3 | 190000 | 112 | 633 | 159 | 420 | [22 empty] | WT13.5x57 | 16.8 | 13.6 | 0.57 | 10.1 | 0.93 | 1.53 | 289 | 28.3 | 4.15 | 3.42 | 79.3 | 15.8 | 2.18 | 3.65 | 17.5 | 5.54 | 0.715 | L3-1/2x3x5/16 | 3.5 | 3 | 0.3125 | 0.6875 | 6.65 | 1.95 | 2.33 | 0.951 | 1.09 | 1.05 | 1.58 | 0.718 | 0.9 | 0.798 | 0.624 | 0.722 | 0.068 | 0.0512 | 1.79 | --- | 2L4x3-1/2x1/4LLBB | 4 | 3.5 | 0.25 | 0.625 | 12.4 | 3.63 | 5.78 | 2.02 | 1.26 | 1.14 | 1.39 | 1.52 | 1.66 | 2.14 | 0.773 | HSS2.5x2.5x5/16 | 2.5 | 2.5 | 0.291 | 8.4 | 2.35 | 1.82 | 1.46 | 0.88 | 1.82 | 1.46 | 0.88 | 1.88 | 1.88 | 3.2 | HSS5.000x0.312 | 5 | 4.418 | 0.291 | 15.6 | 4.3 | 12 | 4.79 | 1.67 | 24
[19 empty] | W30x211 | 62.2 | 30.9 | 0.775 | 15.1 | 1.32 | 26-1/2 | 2.1 | 1.1875 | 5-1/2 | 3.99 | 1.56 | 10300 | 665 | 12.9 | 757 | 100 | 3.49 | 751 | 155 | 28.4 | 166000 | 112 | 556 | 140 | 372 | [22 empty] | WT13.5x51 | 15 | 13.5 | 0.515 | 10 | 0.83 | 1.43 | 258 | 25.3 | 4.14 | 3.37 | 69.6 | 13.9 | 2.15 | 2.63 | 12.6 | 5.53 | 0.714 | L3-1/2x3x1/4 | 3.5 | 3 | 0.25 | 0.625 | 5.38 | 1.58 | 1.92 | 0.773 | 1.1 | 1.02 | 1.3 | 0.585 | 0.908 | 0.773 | 0.628 | 0.725 | 0.036 | 0.027 | 1.81 | --- | 2L4x3x5/8LLBB | 4 | 3 | 0.625 | 1 | 27.1 | 7.98 | 12 | 4.56 | 1.23 | 1.37 | 1.21 | 1.35 | 1.5 | 2.02 | 0.728 | HSS2.5x2.5x1/4 | 2.5 | 2.5 | 0.233 | 7.08 | 1.97 | 1.63 | 1.3 | 0.908 | 1.63 | 1.3 | 0.908 | 1.63 | 1.63 | 2.79 | HSS5.000x0.258 | 5 | 4.518 | 0.241 | 13.1 | 3.6 | 10.2 | 4.09 | 1.68 | 20.5
[19 empty] | W30x191 | 56.3 | 30.7 | 0.71 | 15 | 1.19 | 26-1/2 | 1.97 | 1.1875 | 5-1/2 | 3.97 | 1.72 | 9200 | 600 | 12.8 | 673 | 89.5 | 3.46 | 675 | 138 | 21 | 146000 | 111 | 494 | 125 | 334 | [22 empty] | WT13.5x47 | 13.8 | 13.5 | 0.49 | 9.99 | 0.745 | 1.34 | 239 | 23.8 | 4.16 | 3.41 | 62 | 12.4 | 2.12 | 2.01 | 10.2 | 5.57 | 0.703 | L3-1/2x2-1/2x1/2 | 3.5 | 2.5 | 0.5 | 0.875 | 9.41 | 2.76 | 3.24 | 1.41 | 1.08 | 1.2 | 1.36 | 0.756 | 0.701 | 0.701 | 0.532 | 0.485 | 0.234 | 0.159 | 1.67 | --- | 2L4x3x1/2LLBB | 4 | 3 | 0.5 | 0.875 | 22.1 | 6.51 | 10 | 3.75 | 1.24 | 1.32 | 1.19 | 1.32 | 1.47 | 2.02 | 0.721 | HSS2.5x2.5x3/16 | 2.5 | 2.5 | 0.174 | 5.57 | 1.54 | 1.35 | 1.08 | 0.937 | 1.35 | 1.08 | 0.937 | 1.32 | 1.32 | 2.25 | HSS5.000x0.250 | 5 | 4.534 | 0.233 | 12.7 | 3.49 | 9.94 | 3.97 | 1.69 | 19.9
[19 empty] | W30x173 | 51 | 30.4 | 0.655 | 15 | 1.07 | 26-1/2 | 1.85 | 1.125 | 5-1/2 | 3.94 | 1.91 | 8230 | 541 | 12.7 | 598 | 79.8 | 3.42 | 607 | 123 | 15.6 | 129000 | 110 | 439 | 112 | 300 | [22 empty] | WT13.5x42 | 12.4 | 13.4 | 0.46 | 9.96 | 0.64 | 1.24 | 216 | 21.9 | 4.18 | 3.48 | 52.8 | 10.6 | 2.07 | 1.4 | 7.79 | 5.63 | 0.685 | L3-1/2x2-1/2x7/16 | 3.5 | 2.5 | 0.4375 | 0.875 | 8.3 | 2.43 | 2.91 | 1.26 | 1.09 | 1.18 | 1.23 | 0.677 | 0.711 | 0.682 | 0.535 | 0.491 | 0.16 | 0.10979 | 1.68 | --- | 2L4x3x3/8LLBB | 4 | 3 | 0.375 | 0.75 | 16.9 | 4.98 | 7.88 | 2.89 | 1.26 | 1.27 | 1.17 | 1.3 | 1.44 | 2.03 | 0.715 | HSS2.5x2.5x1/8 | 2.5 | 2.5 | 0.116 | 3.9 | 1.07 | 0.998 | 0.799 | 0.965 | 0.998 | 0.799 | 0.965 | 0.947 | 0.947 | 1.61 | HSS5.000x0.188 | 5 | 4.652 | 0.174 | 9.67 | 2.64 | 7.69 | 3.08 | 1.71 | 15.4
[19 empty] | W30x148 | 43.5 | 30.7 | 0.65 | 10.5 | 1.18 | 26-1/2 | 1.83 | 1.125 | 5-1/2 | 2.7 | 2.48 | 6680 | 436 | 12.4 | 227 | 43.3 | 2.28 | 500 | 68 | 14.5 | 49400 | 77.3 | 239 | 85.5 | 247 | [22 empty] | WT12X185 | 54.4 | 14 | 1.52 | 13.7 | 2.72 | 3.22 | 779 | 74.7 | 3.78 | 3.57 | 581 | 85.1 | 3.27 | 100 | 553 | 5.47 | 0.837 | L3-1/2x2-1/2x3/8 | 3.5 | 2.5 | 0.375 | 0.75 | 7.23 | 2.12 | 2.56 | 1.09 | 1.1 | 1.15 | 1.09 | 0.589 | 0.716 | 0.655 | 0.535 | 0.495 | 0.103 | 0.0714 | 1.69 | --- | 2L4x3x5/16LLBB | 4 | 3 | 0.3125 | 0.6875 | 14.2 | 4.19 | 6.72 | 2.44 | 1.27 | 1.25 | 1.16 | 1.29 | 1.43 | 2.03 | 0.712 | HSS2.25x2.25x1/4 | 2.25 | 2.25 | 0.233 | 6.23 | 1.74 | 1.13 | 1.01 | 0.806 | 1.13 | 1.01 | 0.806 | 1.28 | 1.28 | 1.96 | HSS5.000x0.125 | 5 | 4.768 | 0.116 | 6.51 | 1.78 | 5.31 | 2.12 | 1.73 | 10.6
[19 empty] | W30x132 | 38.9 | 30.3 | 0.615 | 10.5 | 1 | 26-1/2 | 1.65 | 1.125 | 5-1/2 | 2.68 | 2.87 | 5770 | 380 | 12.2 | 196 | 37.2 | 2.25 | 437 | 58.4 | 9.72 | 42100 | 77.3 | 204 | 72.8 | 216 | [22 empty] | WT12x246 | 72 | 14.825 | 1.97 | 14.115 | 3.54 | 4.3125 | 1130 | 105 | 3.96 | 4.07 | 837 | 119 | 3.41 | 223 | 1340 | 5.71 | 0.838 | L3-1/2x2-1/2x5/16 | 3.5 | 2.5 | 0.3125 | 0.6875 | 6.1 | 1.79 | 2.2 | 0.925 | 1.11 | 1.13 | 0.937 | 0.501 | 0.723 | 0.632 | 0.538 | 0.5 | 0.0611 | 0.0426 | 1.71 | --- | 2L4x3x1/4LLBB | 4 | 3 | 0.25 | 0.625 | 11.5 | 3.38 | 5.49 | 1.98 | 1.27 | 1.22 | 1.15 | 1.27 | 1.41 | 2.03 | 0.71 | HSS2.25x2.25x3/16 | 2.25 | 2.25 | 0.174 | 4.94 | 1.37 | 0.953 | 0.847 | 0.835 | 0.953 | 0.847 | 0.835 | 1.04 | 1.04 | 1.6 | HSS4.500x0.337 | 4.5 | 3.87 | 0.315 | 15 | 4.14 | 9.12 | 4.05 | 1.48 | 18.2
[19 empty] | W30x124 | 36.5 | 30.2 | 0.585 | 10.5 | 0.93 | 26-1/2 | 1.58 | 1.125 | 5-1/2 | 2.66 | 3.09 | 5360 | 355 | 12.1 | 181 | 34.4 | 2.23 | 408 | 54 | 7.99 | 38700 | 76.9 | 188 | 67.5 | 202 | [22 empty] | WT12x204 | 59.5 | 14.27 | 1.65 | 13.8 | 2.99 | 3.75 | 874 | 83.1 | 3.83 | 3.74 | 659 | 95.5 | 3.33 | 133 | 748 | 5.55 | 0.836 | L3-1/2x2-1/2x1/4 | 3.5 | 2.5 | 0.25 | 0.625 | 4.94 | 1.45 | 1.81 | 0.753 | 1.12 | 1.1 | 0.775 | 0.41 | 0.731 | 0.607 | 0.541 | 0.504 | 0.0322 | 0.0225 | 1.72 | --- | 2L3-1/2x3x1/2LLBB | 3.5 | 3 | 0.5 | 0.875 | 20.6 | 6.04 | 6.91 | 2.9 | 1.07 | 1.12 | 1.23 | 1.37 | 1.52 | 1.85 | 0.78 | HSS2.25x2.25x1/8 | 2.25 | 2.25 | 0.116 | 3.47 | 0.956 | 0.712 | 0.633 | 0.863 | 0.712 | 0.633 | 0.863 | 0.755 | 0.755 | 1.15 | HSS4.500x0.237 | 4.5 | 4.058 | 0.221 | 10.8 | 2.97 | 6.82 | 3.03 | 1.51 | 13.6
[19 empty] | W30x116 | 34.2 | 30 | 0.565 | 10.5 | 0.85 | 26-1/2 | 1.5 | 1.125 | 5-1/2 | 2.64 | 3.36 | 4930 | 329 | 12 | 164 | 31.3 | 2.19 | 378 | 49.2 | 6.43 | 34900 | 76.5 | 171 | 61.5 | 187 | [22 empty] | WT12x167.5 | 49.2 | 13.8 | 1.38 | 13.5 | 2.48 | 2.98 | 686 | 66.3 | 3.73 | 3.42 | 513 | 75.9 | 3.23 | 75.6 | 405 | 5.4 | 0.837 | L3x3x1/2 | 3 | 3 | 0.5 | 0.875 | 9.35 | 2.75 | 2.2 | 1.06 | 0.895 | 0.929 | 2.2 | 1.06 | 0.895 | 0.929 | 0.58 | 1 | 0.23 | 0.144 | 1.59 | 0.635 | 2L3-1/2x3x7/16LLBB | 3.5 | 3 | 0.4375 | 0.8125 | 18.2 | 5.34 | 6.2 | 2.58 | 1.08 | 1.09 | 1.22 | 1.36 | 1.51 | 1.85 | 0.776 | HSS2x2x1/4 | 2 | 2 | 0.233 | 5.38 | 1.51 | 0.747 | 0.747 | 0.704 | 0.747 | 0.747 | 0.704 | 0.964 | 0.964 | 1.31 | HSS4.500x0.188 | 4.5 | 4.152 | 0.174 | 8.67 | 2.36 | 5.54 | 2.46 | 1.53 | 11.1
[19 empty] | W30x108 | 31.7 | 29.8 | 0.545 | 10.5 | 0.76 | 26-1/2 | 1.41 | 1.125 | 5-1/2 | 2.61 | 3.75 | 4470 | 299 | 11.9 | 146 | 27.9 | 2.15 | 346 | 43.9 | 4.99 | 30800 | 76.1 | 152 | 54.8 | 170 | [22 empty] | WT12X153 | 44.9 | 13.6 | 1.26 | 13.4 | 2.28 | 2.78 | 611 | 59.4 | 3.69 | 3.29 | 460 | 68.6 | 3.2 | 58.4 | 305 | 5.34 | 0.838 | L3x3x7/16 | 3 | 3 | 0.4375 | 0.8125 | 8.28 | 2.43 | 1.98 | 0.946 | 0.903 | 0.907 | 1.98 | 0.946 | 0.903 | 0.907 | 0.58 | 1 | 0.157 | 0.1 | 1.61 | 0.632 | 2L3-1/2x3x3/8LLBB | 3.5 | 3 | 0.375 | 0.75 | 15.8 | 4.63 | 5.45 | 2.24 | 1.09 | 1.07 | 1.21 | 1.35 | 1.49 | 1.85 | 0.773 | HSS2x2x3/16 | 2 | 2 | 0.174 | 4.3 | 1.19 | 0.641 | 0.641 | 0.733 | 0.641 | 0.641 | 0.733 | 0.797 | 0.797 | 1.09 | HSS4.500x0.125 | 4.5 | 4.268 | 0.116 | 5.85 | 1.6 | 3.84 | 1.71 | 1.55 | 7.68
[19 empty] | W30x99 | 29.1 | 29.7 | 0.52 | 10.5 | 0.67 | 26-1/2 | 1.32 | 1.0625 | 5-1/2 | 2.57 | 4.23 | 3990 | 269 | 11.7 | 128 | 24.5 | 2.1 | 312 | 38.6 | 3.77 | 26900 | 75.7 | 133 | 48.2 | 154 | [22 empty] | WT12x139.5 | 41 | 13.4 | 1.16 | 13.3 | 2.09 | 2.59 | 546 | 53.6 | 3.65 | 3.18 | 412 | 61.9 | 3.17 | 45.1 | 230 | 5.28 | 0.836 | L3x3x3/8 | 3 | 3 | 0.375 | 0.75 | 7.17 | 2.11 | 1.75 | 0.825 | 0.91 | 0.884 | 1.75 | 0.825 | 0.91 | 0.884 | 0.581 | 1 | 0.101 | 0.0652 | 1.62 | 0.63 | 2L3-1/2x3x5/16LLBB | 3.5 | 3 | 0.3125 | 0.6875 | 13.3 | 3.91 | 4.67 | 1.9 | 1.09 | 1.05 | 1.2 | 1.33 | 1.48 | 1.85 | 0.77 | HSS2x2x1/8 | 2 | 2 | 0.116 | 3.04 | 0.84 | 0.486 | 0.486 | 0.761 | 0.486 | 0.486 | 0.761 | 0.584 | 0.584 | 0.796 | HSS4.000x0.337 | 4 | 3.37 | 0.315 | 13.2 | 3.65 | 6.24 | 3.12 | 1.31 | 12.5
[19 empty] | W30x90 | 26.4 | 29.5 | 0.47 | 10.4 | 0.61 | 26-1/2 | 1.26 | 1.0625 | 5-1/2 | 2.56 | 4.65 | 3610 | 245 | 11.7 | 115 | 22.1 | 2.09 | 283 | 34.7 | 2.84 | 24000 | 75.2 | 119 | 43.8 | 139 | [22 empty] | WT12x125 | 36.8 | 13.2 | 1.04 | 13.2 | 1.89 | 2.39 | 478 | 47.2 | 3.61 | 3.05 | 362 | 54.9 | 3.14 | 33.2 | 165 | 5.22 | 0.837 | L3x3x5/16 | 3 | 3 | 0.3125 | 0.6875 | 6.04 | 1.78 | 1.5 | 0.699 | 0.918 | 0.86 | 1.5 | 0.699 | 0.918 | 0.86 | 0.583 | 1 | 0.0597 | 0.039 | 1.63 | 0.629 | 2L3-1/2x3x1/4LLBB | 3.5 | 3 | 0.25 | 0.625 | 10.8 | 3.16 | 3.84 | 1.55 | 1.1 | 1.02 | 1.19 | 1.32 | 1.46 | 1.85 | 0.767 | HSS1.75x1.75x3/16 | 1.75 | 1.75 | 0.174 | 3.66 | 1.02 | 0.405 | 0.463 | 0.631 | 0.405 | 0.463 | 0.631 | 0.585 | 0.585 | 0.699 | HSS4.000x0.313 | 4 | 3.418 | 0.291 | 12.3 | 3.39 | 5.87 | 2.93 | 1.32 | 11.7
[19 empty] | W27x539 | 159 | 32.5 | 1.97 | 15.3 | 3.54 | 23-5/8 | 4.33 | 1.8125 | 5-1/2 | 4.1 | 0.6 | 25600 | 1570 | 12.7 | 2110 | 277 | 3.65 | 1890 | 437 | 496 | 443000 | 111 | 1490 | 341 | 942 | [22 empty] | WT12x114.5 | 33.6 | 13 | 0.96 | 13.1 | 1.73 | 2.23 | 431 | 42.9 | 3.58 | 2.96 | 326 | 49.7 | 3.11 | 25.5 | 125 | 5.19 | 0.837 | L3x3x1/4 | 3 | 3 | 0.25 | 0.625 | 4.89 | 1.44 | 1.23 | 0.569 | 0.926 | 0.836 | 1.23 | 0.569 | 0.926 | 0.836 | 0.585 | 1 | 0.0313 | 0.0206 | 1.65 | 0.628 | 2L3-1/2x2-1/2x1/2LLBB | 3.5 | 2.5 | 0.5 | 0.875 | 18.8 | 5.53 | 6.48 | 2.82 | 1.08 | 1.2 | 0.992 | 1.13 | 1.28 | 1.75 | 0.706 | HSS1.625x1.625x3/16 | 1.625 | 1.625 | 0.174 | 3.34 | 0.932 | 0.313 | 0.385 | 0.58 | 0.313 | 0.385 | 0.58 | 0.491 | 0.491 | 0.544 | HSS4.000x0.250 | 4 | 3.534 | 0.233 | 10 | 2.76 | 4.91 | 2.45 | 1.33 | 9.82
[19 empty] | W27x494 | 145 | 31.97 | 1.81 | 15.095 | 3.27 | 24 | 4 | 1.5625 | 5-1/2 | 4.05 | 0.65 | 22900 | 1440 | 12.6 | 1890 | 250 | 3.61 | 1710 | 394 | 391 | 386000 | 108 | 1340 | 313 | 856 | [22 empty] | WT12x103.5 | 30.4 | 12.9 | 0.87 | 13 | 1.57 | 2.07 | 382 | 38.3 | 3.55 | 2.87 | 289 | 44.4 | 3.08 | 19.1 | 91.3 | 5.14 | 0.835 | L3x3x3/16 | 3 | 3 | 0.1875 | 0.5625 | 3.7 | 1.09 | 0.948 | 0.433 | 0.933 | 0.812 | 0.948 | 0.433 | 0.933 | 0.812 | 0.586 | 1 | 0.0136 | 0.009 | 1.66 | 0.627 | 2L3-1/2x2-1/2x3/8LLBB | 3.5 | 2.5 | 0.375 | 0.75 | 14.5 | 4.25 | 5.13 | 2.18 | 1.1 | 1.15 | 0.97 | 1.11 | 1.25 | 1.75 | 0.698 | HSS1.625x1.625x1/8 | 1.625 | 1.625 | 0.116 | 2.41 | 0.666 | 0.246 | 0.303 | 0.608 | 0.246 | 0.303 | 0.608 | 0.37 | 0.37 | 0.41 | HSS4.000x0.237 | 4 | 3.558 | 0.221 | 9.53 | 2.62 | 4.7 | 2.35 | 1.34 | 9.4
[19 empty] | W27x448 | 131 | 31.42 | 1.65 | 14.94 | 2.99 | 24 | 3.6875 | 1.5 | 5-1/2 | 4.01 | 0.7 | 20400 | 1300 | 12.5 | 1670 | 224 | 3.57 | 1530 | 351 | 297 | 336000 | 106 | 1190 | 283 | 766 | [22 empty] | WT12x96 | 28.1 | 12.7 | 0.81 | 13 | 1.46 | 1.96 | 350 | 35.2 | 3.53 | 2.8 | 265 | 40.9 | 3.07 | 15.3 | 72.5 | 5.12 | 0.837 | L3x2-1/2x1/2 | 3 | 2.5 | 0.5 | 0.875 | 8.53 | 2.51 | 2.07 | 1.03 | 0.91 | 0.995 | 1.29 | 0.736 | 0.718 | 0.746 | 0.516 | 0.666 | 0.213 | 0.112 | 1.46 | --- | 2L3-1/2x2-1/2x5/16LLBB | 3.5 | 2.5 | 0.3125 | 0.6875 | 12.2 | 3.58 | 4.39 | 1.85 | 1.11 | 1.13 | 0.96 | 1.09 | 1.24 | 1.76 | 0.695 | HSS1.5x1.5x3/16 | 1.5 | 1.5 | 0.174 | 3.02 | 0.845 | 0.236 | 0.315 | 0.528 | 0.236 | 0.315 | 0.528 | 0.406 | 0.406 | 0.414 | HSS4.000x0.226 | 4 | 3.578 | 0.211 | 9.12 | 2.51 | 4.52 | 2.26 | 1.34 | 9.04
[19 empty] | W27x407 | 119 | 30.87 | 1.52 | 14.8 | 2.72 | 24 | 3.4375 | 1.4375 | 5-1/2 | 3.96 | 0.77 | 18100 | 1170 | 12.3 | 1480 | 200 | 3.52 | 1380 | 313 | 225 | 291000 | 104 | 1050 | 255 | 688 | [22 empty] | WT12x88 | 25.8 | 12.6 | 0.75 | 12.9 | 1.34 | 1.84 | 319 | 32.2 | 3.51 | 2.74 | 240 | 37.2 | 3.04 | 11.9 | 55.8 | 5.09 | 0.835 | L3x2-1/2x7/16 | 3 | 2.5 | 0.4375 | 0.8125 | 7.56 | 2.22 | 1.87 | 0.921 | 0.917 | 0.972 | 1.17 | 0.656 | 0.724 | 0.724 | 0.516 | 0.671 | 0.146 | 0.0777 | 1.48 | --- | 2L3-1/2x2-1/2x1/4LLBB | 3.5 | 2.5 | 0.25 | 0.625 | 9.88 | 2.9 | 3.61 | 1.51 | 1.12 | 1.1 | 0.95 | 1.08 | 1.22 | 1.76 | 0.693 | HSS1.5x1.5x1/8 | 1.5 | 1.5 | 0.116 | 2.19 | 0.608 | 0.188 | 0.251 | 0.557 | 0.188 | 0.251 | 0.557 | 0.309 | 0.309 | 0.316 | HSS4.000x0.220 | 4 | 3.59 | 0.205 | 8.89 | 2.44 | 4.41 | 2.21 | 1.34 | 8.83
[19 empty] | W27x368 | 108 | 30.4 | 1.38 | 14.7 | 2.48 | 23-5/8 | 3.27 | 1.5 | 5-1/2 | 3.93 | 0.84 | 16200 | 1060 | 12.2 | 1310 | 179 | 3.48 | 1240 | 279 | 170 | 255000 | 102 | 930 | 230 | 619 | [22 empty] | WT12x81 | 23.9 | 12.5 | 0.705 | 13 | 1.22 | 1.72 | 293 | 29.9 | 3.5 | 2.7 | 221 | 34.2 | 3.05 | 9.22 | 43.8 | 5.09 | 0.831 | L3x2-1/2x3/8 | 3 | 2.5 | 0.375 | 0.75 | 6.56 | 1.93 | 1.65 | 0.803 | 0.924 | 0.949 | 1.03 | 0.573 | 0.731 | 0.701 | 0.517 | 0.675 | 0.0943 | 0.0507 | 1.49 | --- | 2L3x2-1/2x1/2LLBB | 3 | 2.5 | 0.5 | 0.875 | 17.1 | 5.01 | 4.15 | 2.07 | 0.91 | 0.995 | 1.04 | 1.18 | 1.33 | 1.57 | 0.774 | HSS1.25x1.25x3/16 | 1.25 | 1.25 | 0.174 | 2.38 | 0.671 | 0.122 | 0.195 | 0.426 | 0.122 | 0.195 | 0.426 | 0.259 | 0.259 | 0.218 | HSS4.000x0.188 | 4 | 3.652 | 0.174 | 7.66 | 2.09 | 3.83 | 1.92 | 1.35 | 7.67
[19 empty] | W27x336 | 98.9 | 30 | 1.26 | 14.6 | 2.28 | 23-5/8 | 3.07 | 1.4375 | 5-1/2 | 3.89 | 0.9 | 14600 | 972 | 12.1 | 1180 | 162 | 3.45 | 1130 | 252 | 131 | 227000 | 101 | 836 | 210 | 562 | [22 empty] | WT12x73 | 21.5 | 12.4 | 0.65 | 12.9 | 1.09 | 1.59 | 264 | 27.2 | 3.5 | 2.66 | 195 | 30.3 | 3.01 | 6.7 | 31.9 | 5.08 | 0.827 | L3x2-1/2x5/16 | 3 | 2.5 | 0.3125 | 0.6875 | 5.54 | 1.63 | 1.41 | 0.681 | 0.932 | 0.925 | 0.888 | 0.487 | 0.739 | 0.677 | 0.518 | 0.68 | 0.056 | 0.0304 | 1.51 | --- | 2L3x2-1/2x7/16LLBB | 3 | 2.5 | 0.4375 | 0.8125 | 15.1 | 4.44 | 3.73 | 1.84 | 0.917 | 0.972 | 1.02 | 1.16 | 1.32 | 1.57 | 0.769 | HSS1.25x1.25x1/8 | 1.25 | 1.25 | 0.116 | 1.77 | 0.492 | 0.102 | 0.162 | 0.454 | 0.102 | 0.162 | 0.454 | 0.204 | 0.204 | 0.174 | HSS4.000x0.125 | 4 | 3.768 | 0.116 | 5.18 | 1.42 | 2.67 | 1.34 | 1.37 | 5.34
[19 empty] | W27x307 | 90.4 | 29.6 | 1.16 | 14.4 | 2.09 | 23-5/8 | 2.88 | 1.4375 | 5-1/2 | 3.86 | 0.98 | 13100 | 887 | 12 | 1050 | 146 | 3.41 | 1030 | 227 | 101 | 199000 | 99.4 | 750 | 191 | 509 | [22 empty] | WT12x65.5 | 19.3 | 12.2 | 0.605 | 12.9 | 0.96 | 1.46 | 238 | 24.8 | 3.52 | 2.65 | 170 | 26.5 | 2.97 | 4.74 | 23.1 | 5.08 | 0.818 | L3x2-1/2x1/4 | 3 | 2.5 | 0.25 | 0.625 | 4.49 | 1.32 | 1.16 | 0.555 | 0.94 | 0.9 | 0.734 | 0.397 | 0.746 | 0.653 | 0.52 | 0.683 | 0.0296 | 0.0161 | 1.52 | --- | 2L3x2-1/2x3/8LLBB | 3 | 2.5 | 0.375 | 0.75 | 13.1 | 3.86 | 3.3 | 1.61 | 0.924 | 0.949 | 1.01 | 1.15 | 1.3 | 1.57 | 0.764 | HSS32x24x5/8 | 32 | 24 | 0.625 | 225.8 | 66.4 | 9880 | 617 | 12.2 | 6390 | 533 | 9.81 | 733 | 604 | 12600 | HSS3.500x0.313 | 3.5 | 2.918 | 0.291 | 10.7 | 2.93 | 3.81 | 2.18 | 1.14 | 7.61
[19 empty] | W27x281 | 82.9 | 29.3 | 1.06 | 14.4 | 1.93 | 23-5/8 | 2.72 | 1.375 | 5-1/2 | 3.84 | 1.06 | 11900 | 814 | 12 | 953 | 133 | 3.39 | 936 | 206 | 79.5 | 178000 | 98.2 | 680 | 175 | 465 | [22 empty] | WT12x58.5 | 17.2 | 12.1 | 0.55 | 12.8 | 0.85 | 1.35 | 212 | 22.3 | 3.51 | 2.62 | 149 | 23.2 | 2.94 | 3.35 | 16.4 | 5.08 | 0.813 | L3x2-1/2x3/16 | 3 | 2.5 | 0.1875 | 0.5625 | 3.41 | 1 | 0.899 | 0.423 | 0.947 | 0.874 | 0.568 | 0.303 | 0.753 | 0.627 | 0.521 | 0.687 | 0.013 | 0.007 | 1.53 | --- | 2L3x2-1/2x5/16LLBB | 3 | 2.5 | 0.3125 | 0.6875 | 11.1 | 3.25 | 2.83 | 1.36 | 0.932 | 0.925 | 1 | 1.14 | 1.29 | 1.57 | 0.76 | HSS32x24x1/2 | 32 | 24 | 0.5 | 183.5 | 53.9 | 8160 | 510 | 12.3 | 5280 | 440 | 9.89 | 601 | 495 | 10100 | HSS3.500x0.300 | 3.5 | 2.94 | 0.28 | 10.3 | 2.83 | 3.7 | 2.11 | 1.14 | 7.4
[19 empty] | W27x258 | 76 | 29 | 0.98 | 14.3 | 1.77 | 23-5/8 | 2.56 | 1.3125 | 5-1/2 | 3.81 | 1.15 | 10800 | 745 | 11.9 | 859 | 120 | 3.36 | 852 | 187 | 61.6 | 159000 | 97.1 | 613 | 160 | 423 | [22 empty] | WT12x52 | 15.3 | 12 | 0.5 | 12.8 | 0.75 | 1.25 | 189 | 20 | 3.51 | 2.59 | 130 | 20.3 | 2.91 | 2.35 | 11.6 | 5.08 | 0.81 | L3x2x1/2 | 3 | 2 | 0.5 | 0.8125 | 7.7 | 2.26 | 1.92 | 1 | 0.922 | 1.08 | 0.667 | 0.47 | 0.543 | 0.58 | 0.425 | 0.413 | 0.192 | 0.0908 | 1.39 | --- | 2L3x2-1/2x1/4LLBB | 3 | 2.5 | 0.25 | 0.625 | 8.97 | 2.64 | 2.33 | 1.11 | 0.94 | 0.9 | 0.991 | 1.12 | 1.27 | 1.57 | 0.756 | HSS32x24x3/8 | 32 | 24 | 0.375 | 138.95 | 40.8 | 6250 | 391 | 12.4 | 4050 | 337 | 9.96 | 458 | 378 | 7670 | HSS3.500x0.250 | 3.5 | 3.034 | 0.233 | 8.69 | 2.39 | 3.21 | 1.83 | 1.16 | 6.41
[19 empty] | W27x235 | 69.4 | 28.7 | 0.91 | 14.2 | 1.61 | 23-5/8 | 2.4 | 1 3125 | 5-1/2 | 3.78 | 1.25 | 9700 | 677 | 11.8 | 769 | 108 | 3.33 | 772 | 168 | 47 | 141000 | 96 | 548 | 145 | 383 | [22 empty] | WT12x51.5 | 15.1 | 12.3 | 0.55 | 9 | 0.98 | 1.48 | 204 | 22 | 3.67 | 3.01 | 59.7 | 13.3 | 1.99 | 3.53 | 12.3 | 4.88 | 0.733 | L3x2x7/16 | 3 | 2 | 0.4375 | 0.75 | 6.8 | 2 | 1.73 | 0.894 | 0.932 | 1.06 | 0.609 | 0.424 | 0.553 | 0.561 | 0.429 | 0.421 | 0.132 | 0.06319 | 1.41 | --- | 2L3x2-1/2x3/16LLBB | 3 | 2.5 | 0.1875 | 0.5625 | 6.82 | 2 | 1.8 | 0.846 | 0.947 | 0.874 | 0.98 | 1.11 | 1.25 | 1.57 | 0.753 | HSS30x24x5/8 | 30 | 24 | 0.625 | 217.3 | 63.9 | 8480 | 565 | 11.5 | 6050 | 504 | 9.73 | 668 | 575 | 11400 | HSS3.500x0.216 | 3.5 | 3.098 | 0.201 | 7.58 | 2.08 | 2.84 | 1.63 | 1.17 | 5.69
[19 empty] | W27x217 | 64 | 28.4 | 0.83 | 14.1 | 1.5 | 23-5/8 | 2.29 | 1.25 | 5-1/2 | 3.76 | 1.34 | 8910 | 627 | 11.8 | 704 | 99.8 | 3.32 | 711 | 154 | 37.6 | 128000 | 95 | 503 | 134 | 352 | [22 empty] | WT12x47 | 13.8 | 12.2 | 0.515 | 9.07 | 0.875 | 1.38 | 186 | 20.3 | 3.67 | 2.99 | 54.5 | 12 | 1.98 | 2.62 | 9.57 | 4.89 | 0.728 | L3x2x3/8 | 3 | 2 | 0.375 | 0.6875 | 5.95 | 1.75 | 1.54 | 0.779 | 0.937 | 1.03 | 0.539 | 0.368 | 0.555 | 0.535 | 0.426 | 0.426 | 0.0855 | 0.0413 | 1.42 | --- | 2L3x2x1/2LLBB | 3 | 2 | 0.5 | 0.8125 | 15.4 | 4.53 | 3.85 | 2 | 0.922 | 1.08 | 0.795 | 0.94 | 1.1 | 1.47 | 0.684 | HSS30x24x1/2 | 30 | 24 | 0.5 | 176.7 | 51.9 | 7010 | 468 | 11.6 | 5000 | 417 | 9.82 | 548 | 472 | 9220 | HSS3.500x0.203 | 3.5 | 3.122 | 0.189 | 7.15 | 1.97 | 2.7 | 1.54 | 1.17 | 5.41
[19 empty] | W27x194 | 57.2 | 28.1 | 0.75 | 14 | 1.34 | 23-5/8 | 2.13 | 1.1875 | 5-1/2 | 3.74 | 1.49 | 7860 | 559 | 11.7 | 619 | 88.1 | 3.29 | 631 | 136 | 27.1 | 111000 | 93.9 | 442 | 119 | 312 | [22 empty] | WT12x42 | 12.4 | 12.1 | 0.47 | 9.02 | 0.77 | 1.27 | 166 | 18.3 | 3.67 | 2.97 | 47.2 | 10.5 | 1.95 | 1.84 | 6.9 | 4.89 | 0.721 | L3x2x5/16 | 3 | 2 | 0.3125 | 0.625 | 5.03 | 1.48 | 1.32 | 0.662 | 0.945 | 1.01 | 0.467 | 0.314 | 0.562 | 0.511 | 0.428 | 0.432 | 0.051 | 0.0248 | 1.44 | --- | 2L3x2x3/8LLBB | 3 | 2 | 0.375 | 0.6875 | 11.9 | 3.5 | 3.07 | 1.56 | 0.937 | 1.03 | 0.771 | 0.911 | 1.07 | 1.48 | 0.675 | HSS30x24x3/8 | 30 | 24 | 0.375 | 133.84 | 39.3 | 5380 | 359 | 11.7 | 3840 | 320 | 9.88 | 418 | 360 | 6990 | HSS3.500x0.188 | 3.5 | 3.152 | 0.174 | 6.66 | 1.82 | 2.52 | 1.44 | 1.18 | 5.04
[19 empty] | W27x178 | 52.5 | 27.8 | 0.725 | 14.1 | 1.19 | 23-5/8 | 1.98 | 1.1875 | 5-1/2 | 3.72 | 1.66 | 7020 | 505 | 11.6 | 555 | 78.8 | 3.25 | 570 | 122 | 20.1 | 98300 | 93.7 | 393 | 106 | 282 | [22 empty] | WT12x38 | 11.2 | 12 | 0.44 | 8.99 | 0.68 | 1.18 | 151 | 16.9 | 3.68 | 3 | 41.3 | 9.18 | 1.92 | 1.34 | 5.3 | 4.92 | 0.708 | L3x2x1/4 | 3 | 2 | 0.25 | 0.5625 | 4.09 | 1.2 | 1.09 | 0.541 | 0.953 | 0.98 | 0.39 | 0.258 | 0.569 | 0.487 | 0.431 | 0.437 | 0.027 | 0.0132 | 1.45 | --- | 2L3x2x5/16LLBB | 3 | 2 | 0.3125 | 0.625 | 10.1 | 2.96 | 2.64 | 1.32 | 0.945 | 1.01 | 0.76 | 0.897 | 1.05 | 1.48 | 0.671 | HSS28x24x5/8 | 28 | 24 | 0.625 | 208.79 | 61.4 | 7210 | 515 | 10.8 | 5710 | 476 | 9.65 | 605 | 546 | 10300 | HSS3.500x0.125 | 3.5 | 3.268 | 0.116 | 4.51 | 1.23 | 1.77 | 1.01 | 1.2 | 3.53
[19 empty] | W27x161 | 47.6 | 27.6 | 0.66 | 14 | 1.08 | 23-5/8 | 1.87 | 1.1875 | 5-1/2 | 3.7 | 1.82 | 6310 | 458 | 11.5 | 497 | 70.9 | 3.23 | 515 | 109 | 15.1 | 87300 | 92.9 | 352 | 95.6 | 254 | [22 empty] | WT12x34 | 10 | 11.9 | 0.415 | 8.97 | 0.585 | 1.09 | 137 | 15.6 | 3.7 | 3.06 | 35.2 | 7.85 | 1.87 | 0.932 | 4.08 | 4.99 | 0.692 | L3x2x3/16 | 3 | 2 | 0.1875 | 0.5 | 3.12 | 0.917 | 0.847 | 0.414 | 0.961 | 0.952 | 0.305 | 0.198 | 0.577 | 0.462 | 0.435 | 0.442 | 0.0119 | 0.0058 | 1.46 | --- | 2L3x2x1/4LLBB | 3 | 2 | 0.25 | 0.5625 | 8.18 | 2.4 | 2.18 | 1.08 | 0.953 | 0.98 | 0.749 | 0.883 | 1.03 | 1.48 | 0.668 | HSS28x24x1/2 | 28 | 24 | 0.5 | 169.89 | 49.9 | 5970 | 426 | 10.9 | 4730 | 394 | 9.73 | 497 | 448 | 8330 | HSS3.000x0.300 | 3 | 2.44 | 0.28 | 8.66 | 2.39 | 2.24 | 1.49 | 0.967 | 4.47
[19 empty] | W27x146 | 43.1 | 27.4 | 0.605 | 14 | 0.975 | 23-5/8 | 1.76 | 1.125 | 5-1/2 | 3.68 | 2.01 | 5660 | 414 | 11.5 | 443 | 63.5 | 3.2 | 464 | 97.7 | 11.3 | 77200 | 92.2 | 314 | 86 | 229 | [22 empty] | WT12x31 | 9.16 | 11.9 | 0.43 | 7.04 | 0.59 | 1.19 | 132 | 15.6 | 3.79 | 3.45 | 17.2 | 4.9 | 1.37 | 0.883 | 3.92 | 5.12 | 0.62 | L2-1/2x2-1/2x1/2 | 2.5 | 2.5 | 0.5 | 0.75 | 7.65 | 2.25 | 1.22 | 0.716 | 0.735 | 0.803 | 1.22 | 0.716 | 0.735 | 0.803 | 0.481 | 1 | 0.188 | 0.0791 | 1.3 | 0.639 | 2L3x2x3/16LLBB | 3 | 2 | 0.1875 | 0.5 | 6.24 | 1.83 | 1.69 | 0.828 | 0.961 | 0.952 | 0.739 | 0.869 | 1.02 | 1.49 | 0.666 | HSS28x24x3/8 | 28 | 24 | 0.375 | 128.74 | 37.8 | 4580 | 327 | 11 | 3630 | 302 | 9.79 | 379 | 342 | 6320 | HSS3.000x0.250 | 3 | 2.534 | 0.233 | 7.35 | 2.03 | 1.95 | 1.3 | 0.982 | 3.9
[19 empty] | W27x129 | 37.8 | 27.6 | 0.61 | 10 | 1.1 | 23-5/8 | 1.7 | 1.125 | 5-1/2 | 2.59 | 2.51 | 4760 | 345 | 11.2 | 184 | 36.8 | 2.21 | 395 | 57.6 | 11.1 | 32400 | 66.4 | 183 | 68.6 | 195 | [22 empty] | WT12x27.5 | 8.15 | 11.8 | 0.395 | 7.01 | 0.505 | 1.11 | 117 | 14.1 | 3.79 | 3.48 | 14.5 | 4.15 | 1.34 | 0.615 | 2.93 | 5.15 | 0.607 | L2-1/2x2-1/2x3/8 | 2.5 | 2.5 | 0.375 | 0.625 | 5.9 | 1.73 | 0.972 | 0.558 | 0.749 | 0.758 | 0.972 | 0.558 | 0.749 | 0.758 | 0.481 | 1 | 0.0833 | 0.0362 | 1.33 | 0.633 | 2L2-1/2x2x3/8LLBB | 2.5 | 2 | 0.375 | 0.625 | 10.6 | 3.11 | 1.83 | 1.09 | 0.766 | 0.826 | 0.815 | 0.957 | 1.11 | 1.29 | 0.754 | HSS26x24x5/8 | 26 | 24 | 0.625 | 200.28 | 58.9 | 6060 | 466 | 10.1 | 5370 | 447 | 9.55 | 545 | 517 | 9240 | HSS3.000x0.216 | 3 | 2.598 | 0.201 | 6.43 | 1.77 | 1.74 | 1.16 | 0.992 | 3.48
[19 empty] | W27x114 | 33.5 | 27.3 | 0.57 | 10.1 | 0.93 | 23-5/8 | 1.53 | 1.125 | 5-1/2 | 2.58 | 2.91 | 4080 | 299 | 11 | 159 | 31.5 | 2.18 | 343 | 49.3 | 7.33 | 27600 | 66.4 | 155 | 58.2 | 170 | [22 empty] | WT10.5x100.5 | 29.6 | 11.5 | 0.91 | 12.6 | 1.63 | 2.13 | 285 | 31.9 | 3.1 | 2.57 | 271 | 43.1 | 3.02 | 20.4 | 85.4 | 4.68 | 0.859 | L2-1/2x2-1/2x5/16 | 2.5 | 2.5 | 0.3125 | 0.5625 | 4.98 | 1.46 | 0.837 | 0.474 | 0.756 | 0.735 | 0.837 | 0.474 | 0.756 | 0.735 | 0.481 | 1 | 0.0495 | 0.0218 | 1.35 | 0.632 | 2L2-1/2x2x5/16LLBB | 2.5 | 2 | 0.3125 | 0.5625 | 8.97 | 2.64 | 1.58 | 0.931 | 0.774 | 0.803 | 0.804 | 0.943 | 1.1 | 1.29 | 0.748 | HSS26x24x1/2 | 26 | 24 | 0.5 | 163.08 | 47.9 | 5020 | 386 | 10.2 | 4450 | 371 | 9.64 | 448 | 425 | 7460 | HSS3.000x0.203 | 3 | 2.622 | 0.189 | 6.07 | 1.67 | 1.66 | 1.1 | 0.996 | 3.31
[19 empty] | W27x102 | 30 | 27.1 | 0.515 | 10 | 0.83 | 23-5/8 | 1.43 | 1.0625 | 5-1/2 | 2.56 | 3.26 | 3620 | 267 | 11 | 139 | 27.8 | 2.15 | 305 | 43.4 | 5.28 | 24000 | 65.7 | 137 | 51.8 | 151 | [22 empty] | WT10.5x91 | 26.8 | 11.4 | 0.83 | 12.5 | 1.48 | 1.98 | 253 | 28.5 | 3.07 | 2.48 | 241 | 38.6 | 3 | 15.3 | 63 | 4.63 | 0.859 | L2-1/2x2-1/2x1/4 | 2.5 | 2.5 | 0.25 | 0.5 | 4.04 | 1.19 | 0.692 | 0.387 | 0.764 | 0.711 | 0.692 | 0.387 | 0.764 | 0.711 | 0.482 | 1 | 0.0261 | 0.0116 | 1.36 | 0.629 | 2L2-1/2x2x1/4LLBB | 2.5 | 2 | 0.25 | 0.5 | 7.3 | 2.14 | 1.31 | 0.762 | 0.782 | 0.779 | 0.794 | 0.93 | 1.08 | 1.29 | 0.744 | HSS26x24x3/8 | 26 | 24 | 0.375 | 123.64 | 36.3 | 3860 | 297 | 10.3 | 3420 | 285 | 9.7 | 342 | 324 | 5660 | HSS3.000x0.188 | 3 | 2.652 | 0.174 | 5.65 | 1.54 | 1.55 | 1.03 | 1 | 3.1
[19 empty] | W27x94 | 27.7 | 26.9 | 0.49 | 9.99 | 0.745 | 23-5/8 | 1.34 | 1.0625 | 5-1/2 | 2.53 | 3.62 | 3270 | 243 | 10.9 | 124 | 24.8 | 2.12 | 278 | 38.8 | 4.03 | 21200 | 65.4 | 122 | 46.3 | 137 | [22 empty] | WT10.5x83 | 24.4 | 11.2 | 0.75 | 12.4 | 1.36 | 1.86 | 226 | 25.5 | 3.04 | 2.39 | 217 | 35 | 2.99 | 11.8 | 47.3 | 4.59 | 0.861 | L2-1/2x2-1/2x3/16 | 2.5 | 2.5 | 0.1875 | 0.4375 | 3.06 | 0.901 | 0.535 | 0.295 | 0.771 | 0.687 | 0.535 | 0.295 | 0.771 | 0.687 | 0.482 | 1 | 0.0114 | 0.0051 | 1.38 | 0.628 | 2L2-1/2x2x3/16LLBB | 2.5 | 2 | 0.1875 | 0.4375 | 5.57 | 1.64 | 1.02 | 0.585 | 0.79 | 0.754 | 0.784 | 0.916 | 1.07 | 1.29 | 0.74 | HSS24x22x5/8 | 24 | 22 | 0.625 | 183.27 | 53.9 | 4680 | 390 | 9.33 | 4110 | 373 | 8.73 | 458 | 432 | 7150 | HSS3.000x0.152 | 3 | 2.716 | 0.142 | 4.63 | 1.27 | 1.3 | 0.87 | 1.01 | 2.61
[19 empty] | W27x84 | 24.8 | 26.7 | 0.46 | 9.96 | 0.64 | 23-5/8 | 1.24 | 1.0625 | 5-1/2 | 2.49 | 4.19 | 2850 | 213 | 10.7 | 106 | 21.2 | 2.07 | 244 | 33.2 | 2.81 | 18000 | 64.9 | 103 | 39.6 | 120 | [22 empty] | WT10.5x73.5 | 21.6 | 11 | 0.72 | 12.5 | 1.15 | 1.65 | 204 | 23.7 | 3.08 | 2.39 | 188 | 30 | 2.95 | 7.69 | 32.5 | 4.63 | 0.846 | L2-1/2X2X3/8 | 2.5 | 2 | 0.375 | 0.625 | 5.3 | 1.56 | 0.914 | 0.546 | 0.766 | 0.826 | 0.513 | 0.361 | 0.574 | 0.578 | 0.419 | 0.613 | 0.0746 | 0.0268 | 1.21 | --- | 2L8x6x1SLBB | 6 | 8 | 1 | 1.5 | 88.8 | 26.1 | 77.6 | 17.8 | 1.72 | 1.65 | 3.63 | 3.77 | 3.91 | 4.18 | 0.924 | HSS24x22x1/2 | 24 | 22 | 0.5 | 149.47 | 43.9 | 3900 | 325 | 9.42 | 3420 | 311 | 8.82 | 378 | 356 | 5780 | HSS3.000x0.134 | 3 | 2.75 | 0.125 | 4.11 | 1.13 | 1.17 | 0.779 | 1.02 | 2.34
[19 empty] | W24x492 | 144 | 29.65 | 1.97 | 14.115 | 3.54 | 21 | 4.3125 | 1.5625 | 5-1/2 | 3.8 | 0.59 | 19100 | 1290 | 11.5 | 1670 | 237 | 3.41 | 1550 | 375 | 456 | 283000 | 92.1 | 1150 | 281 | 774 | [22 empty] | WT10.5x66 | 19.4 | 10.9 | 0.65 | 12.4 | 1.03 | 1.54 | 181 | 21.1 | 3.06 | 2.33 | 166 | 26.7 | 2.93 | 5.62 | 23.4 | 4.6 | 0.844 | L2-1/2x2x5/16 | 2.5 | 2 | 0.3125 | 0.5625 | 4.49 | 1.32 | 0.79 | 0.465 | 0.774 | 0.803 | 0.446 | 0.309 | 0.581 | 0.555 | 0.42 | 0.618 | 0.0444 | 0.0162 | 1.23 | --- | 2L8x6x7/8SLBB | 6 | 8 | 0.875 | 1.375 | 78.5 | 23.1 | 69.8 | 15.9 | 1.74 | 1.6 | 3.61 | 3.75 | 3.89 | 4.17 | 0.922 | HSS24x22x3/8 | 24 | 22 | 0.375 | 113.43 | 33.3 | 3000 | 250 | 9.49 | 2630 | 239 | 8.89 | 289 | 273 | 4390 | HSS3.000x0.120 | 3 | 2.776 | 0.112 | 3.69 | 1.02 | 1.06 | 0.707 | 1.02 | 2.12
[19 empty] | W24x450 | 132 | 29.09 | 1.81 | 13.955 | 3.27 | 21 | 4.0625 | 1.5 | 5-1/2 | 3.76 | 0.64 | 17100 | 1170 | 11.4 | 1490 | 214 | 3.36 | 1410 | 337 | 357 | 247000 | 90.1 | 1030 | 257 | 703 | [22 empty] | WT10.5x61 | 17.9 | 10.8 | 0.6 | 12.4 | 0.96 | 1.46 | 166 | 19.3 | 3.04 | 2.28 | 152 | 24.6 | 2.91 | 4.47 | 18.4 | 4.58 | 0.846 | L2-1/2x2x1/4 | 2.5 | 2 | 0.25 | 0.5 | 3.65 | 1.07 | 0.656 | 0.381 | 0.782 | 0.779 | 0.372 | 0.253 | 0.589 | 0.532 | 0.423 | 0.624 | 0.0235 | 0.0087 | 1.25 | --- | 2L8x6x3/4SLBB | 6 | 8 | 0.75 | 1.25 | 68 | 20 | 61.5 | 13.8 | 1.75 | 1.56 | 3.59 | 3.72 | 3.86 | 4.17 | 0.919 | HSS22x20x5/8 | 22 | 20 | 0.625 | 166.25 | 48.9 | 3530 | 321 | 8.51 | 3060 | 306 | 7.91 | 379 | 355 | 5400 | HSS2.875x0.250 | 2.875 | 2.409 | 0.233 | 7.02 | 1.93 | 1.7 | 1.18 | 0.938 | 3.4
[19 empty] | W24x408 | 119 | 28.54 | 1.65 | 13.8 | 2.99 | 21 | 3.75 | 1.375 | 5-1/2 | 3.71 | 0.69 | 15100 | 1060 | 11.3 | 1320 | 191 | 3.33 | 1250 | 300 | 271 | 214000 | 88.1 | 909 | 233 | 626 | [22 empty] | WT10.5x55.5 | 16.3 | 10.8 | 0.55 | 12.3 | 0.875 | 1.38 | 150 | 17.5 | 3.03 | 2.23 | 137 | 22.2 | 2.9 | 3.4 | 13.8 | 4.56 | 0.845 | L2-1/2x2x3/16 | 2.5 | 2 | 0.1875 | 0.4375 | 2.78 | 0.818 | 0.511 | 0.293 | 0.79 | 0.754 | 0.292 | 0.195 | 0.597 | 0.508 | 0.426 | 0.628 | 0.0103 | 0.0038 | 1.26 | --- | 2L8x6x5/8SLBB | 6 | 8 | 0.625 | 1.125 | 57.3 | 16.8 | 52.8 | 11.8 | 1.77 | 1.51 | 3.57 | 3.7 | 3.84 | 4.16 | 0.917 | HSS22x20x1/2 | 22 | 20 | 0.5 | 135.86 | 39.9 | 2950 | 269 | 8.6 | 2560 | 256 | 8 | 313 | 294 | 4370 | HSS2.875x0.203 | 2.875 | 2.497 | 0.189 | 5.8 | 1.59 | 1.45 | 1.01 | 0.952 | 2.89
[19 empty] | W24x370 | 109 | 28 | 1.52 | 13.7 | 2.72 | 20-3/4 | 3.22 | 1.5625 | 5-1/2 | 3.67 | 0.75 | 13400 | 957 | 11.1 | 1160 | 170 | 3.27 | 1130 | 267 | 201 | 185000 | 86.3 | 802 | 209 | 566 | [22 empty] | WT10.5x50.5 | 14.9 | 10.7 | 0.5 | 12.3 | 0.8 | 1.3 | 135 | 15.8 | 3.01 | 2.18 | 124 | 20.2 | 2.89 | 2.6 | 10.4 | 4.53 | 0.846 | L2x2x3/8 | 2 | 2 | 0.375 | 0.625 | 4.65 | 1.37 | 0.476 | 0.348 | 0.591 | 0.632 | 0.476 | 0.348 | 0.591 | 0.632 | 0.386 | 1 | 0.0658 | 0.0174 | 1.04 | 0.638 | 2L8x6x9/16SLBB | 6 | 8 | 0.5625 | 1.0625 | 51.8 | 15.2 | 48.2 | 10.7 | 1.78 | 1.49 | 3.55 | 3.69 | 3.83 | 4.15 | 0.916 | HSS22x20x3/8 | 22 | 20 | 0.375 | 103.22 | 30.3 | 2280 | 207 | 8.67 | 1970 | 197 | 8.07 | 240 | 225 | 3330 | HSS2.875x0.188 | 2.875 | 2.527 | 0.174 | 5.4 | 1.48 | 1.35 | 0.941 | 0.957 | 2.7
[19 empty] | W24x335 | 98.4 | 27.5 | 1.38 | 13.5 | 2.48 | 20-3/4 | 2.98 | 1.5 | 5-1/2 | 3.63 | 0.82 | 11900 | 864 | 11 | 1030 | 152 | 3.23 | 1020 | 238 | 152 | 161000 | 84.6 | 709 | 188 | 508 | [22 empty] | WT10.5x46.5 | 13.7 | 10.8 | 0.58 | 8.42 | 0.93 | 1.43 | 144 | 17.9 | 3.25 | 2.74 | 46.4 | 11 | 1.84 | 3.01 | 9.33 | 4.37 | 0.729 | L2x2x5/16 | 2 | 2 | 0.3125 | 0.5625 | 3.94 | 1.16 | 0.414 | 0.298 | 0.598 | 0.609 | 0.414 | 0.298 | 0.598 | 0.609 | 0.386 | 1 | 0.0393 | 0.0106 | 1.06 | 0.635 | 2L8x6x1/2SLBB | 6 | 8 | 0.5 | 1 | 46.3 | 13.6 | 43.5 | 9.58 | 1.79 | 1.46 | 3.54 | 3.68 | 3.81 | 4.15 | 0.915 | HSS20x18x5/8 | 20 | 18 | 0.625 | 149.24 | 43.9 | 2590 | 259 | 7.69 | 2210 | 245 | 7.1 | 307 | 286 | 3960 | HSS2.875x0.125 | 2.875 | 2.643 | 0.116 | 3.67 | 1.01 | 0.958 | 0.667 | 0.976 | 1.92
[19 empty] | W24x306 | 89.8 | 27.1 | 1.26 | 13.4 | 2.28 | 20-3/4 | 2.78 | 1.4375 | 5-1/2 | 3.6 | 0.89 | 10700 | 789 | 10.9 | 919 | 137 | 3.2 | 922 | 214 | 117 | 142000 | 83.3 | 636 | 172 | 460 | [22 empty] | WT10.5x41.5 | 12.2 | 10.7 | 0.515 | 8.36 | 0.835 | 1.34 | 127 | 15.7 | 3.22 | 2.66 | 40.7 | 9.74 | 1.83 | 2.16 | 6.5 | 4.33 | 0.732 | L2x2x1/4 | 2 | 2 | 0.25 | 0.5 | 3.21 | 0.944 | 0.346 | 0.244 | 0.605 | 0.586 | 0.346 | 0.244 | 0.605 | 0.586 | 0.387 | 1 | 0.0209 | 0.0057 | 1.08 | 0.633 | 2L8x6x7/16SLBB | 6 | 8 | 0.4375 | 0.9375 | 40.7 | 12 | 38.6 | 8.46 | 1.8 | 1.44 | 3.53 | 3.66 | 3.8 | 4.15 | 0.913 | HSS20x18x1/2 | 20 | 18 | 0.5 | 122.25 | 35.9 | 2180 | 218 | 7.78 | 1850 | 206 | 7.19 | 255 | 238 | 3220 | HSS2.500x0.250 | 2.5 | 2.034 | 0.233 | 6.01 | 1.66 | 1.08 | 0.862 | 0.806 | 2.15
[19 empty] | W24x279 | 82 | 26.7 | 1.16 | 13.3 | 2.09 | 20-3/4 | 2.59 | 1.4375 | 5-1/2 | 3.57 | 0.96 | 9600 | 718 | 10.8 | 823 | 124 | 3.17 | 835 | 193 | 90.5 | 125000 | 82 | 570 | 156 | 416 | [22 empty] | WT10.5x36.5 | 10.7 | 10.6 | 0.455 | 8.3 | 0.74 | 1.24 | 110 | 13.8 | 3.21 | 2.6 | 35.3 | 8.51 | 1.81 | 1.51 | 4.42 | 4.31 | 0.732 | L2x2x3/16 | 2 | 2 | 0.1875 | 0.4375 | 2.46 | 0.722 | 0.271 | 0.188 | 0.612 | 0.561 | 0.271 | 0.188 | 0.612 | 0.561 | 0.389 | 1 | 0.0092 | 0.0025 | 1.09 | 0.632 | 2L8x4x1SLBB | 4 | 8 | 1 | 1.5 | 75.2 | 22.1 | 23.3 | 7.87 | 1.03 | 1.04 | 3.94 | 4.08 | 4.23 | 4.11 | 0.983 | HSS20x18x3/8 | 20 | 18 | 0.375 | 93.01 | 27.3 | 1690 | 169 | 7.85 | 1440 | 160 | 7.25 | 196 | 183 | 2450 | HSS2.500x0.188 | 2.5 | 2.152 | 0.174 | 4.65 | 1.27 | 0.865 | 0.692 | 0.825 | 1.73
[19 empty] | W24x250 | 73.5 | 26.3 | 1.04 | 13.2 | 1.89 | 20-3/4 | 2.39 | 1.375 | 5-1/2 | 3.53 | 1.06 | 8490 | 644 | 10.7 | 724 | 110 | 3.14 | 744 | 171 | 66.6 | 108000 | 80.6 | 502 | 140 | 371 | [22 empty] | WT10.5x34 | 10 | 10.6 | 0.43 | 8.27 | 0.685 | 1.19 | 103 | 12.9 | 3.2 | 2.59 | 32.4 | 7.83 | 1.8 | 1.22 | 3.62 | 4.31 | 0.728 | L2x2x1/8 | 2 | 2 | 0.125 | 0.375 | 1.67 | 0.491 | 0.189 | 0.129 | 0.62 | 0.534 | 0.189 | 0.129 | 0.62 | 0.534 | 0.391 | 1 | 0.0029 | 0.0008 | 1.1 | 0.633 | 2L8x4x7/8SLBB | 4 | 8 | 0.875 | 1.375 | 66.6 | 19.6 | 21.1 | 7.02 | 1.04 | 0.997 | 3.91 | 4.06 | 4.21 | 4.09 | 0.981 | HSS20x16x5/8 | 20 | 16 | 0.625 | 140.73 | 41.4 | 2360 | 236 | 7.55 | 1680 | 210 | 6.37 | 283 | 243 | 3280 | HSS2.500x0.125 | 2.5 | 2.268 | 0.116 | 3.17 | 0.869 | 0.619 | 0.495 | 0.844 | 1.24
[19 empty] | W24x229 | 67.2 | 26 | 0.96 | 13.1 | 1.73 | 20-3/4 | 2.23 | 1.3125 | 5-1/2 | 3.51 | 1.15 | 7650 | 588 | 10.7 | 651 | 99.4 | 3.11 | 675 | 154 | 51.3 | 96000 | 79.6 | 451 | 128 | 337 | [22 empty] | WT10.5x31 | 9.13 | 10.5 | 0.4 | 8.24 | 0.615 | 1.12 | 93.8 | 11.9 | 3.21 | 2.58 | 28.7 | 6.97 | 1.77 | 0.913 | 2.78 | 4.31 | 0.722 | L1-3/4x1-3/4x1/4 | 1.75 | 1.75 | 0.25 | 0.5 | 2.77 | 0.813 | 0.227 | 0.186 | 0.529 | 0.529 | 0.227 | 0.186 | 0.529 | 0.529 | 0.341 | 1 | 0.01823 | 0.00372 | 0.941 | 0.631 | 2L8x4x3/4SLBB | 4 | 8 | 0.75 | 1.25 | 57.8 | 17 | 18.7 | 6.14 | 1.05 | 0.949 | 3.89 | 4.03 | 4.18 | 4.07 | 0.98 | HSS20x16x1/2 | 20 | 16 | 0.5 | 115.45 | 33.9 | 1990 | 199 | 7.65 | 1410 | 177 | 6.46 | 236 | 203 | 2670 | HSS2.375x0.250 | 2.375 | 1.909 | 0.233 | 5.68 | 1.57 | 0.91 | 0.766 | 0.762 | 1.82
[19 empty] | W24x207 | 60.7 | 25.7 | 0.87 | 13 | 1.57 | 20-3/4 | 2.07 | 1.25 | 5-1/2 | 3.48 | 1.26 | 6820 | 531 | 10.6 | 578 | 88.8 | 3.08 | 606 | 137 | 38.3 | 84200 | 78.5 | 401 | 115 | 302 | [22 empty] | WT10.5x28.5 | 8.37 | 10.5 | 0.405 | 6.56 | 0.65 | 1.15 | 90.4 | 11.8 | 3.29 | 2.85 | 15.3 | 4.67 | 1.35 | 0.884 | 2.5 | 4.36 | 0.665 | L1-3/4x1-3/4x3/16 | 1.75 | 1.75 | 0.1875 | 0.4375 | 2.12 | 0.621 | 0.179 | 0.144 | 0.537 | 0.506 | 0.179 | 0.144 | 0.537 | 0.506 | 0.343 | 1 | 0.00769 | 0.00166 | 0.957 | 0.629 | 2L8x4x5/8SLBB | 4 | 8 | 0.625 | 1.125 | 48.7 | 14.3 | 16.2 | 5.23 | 1.06 | 0.902 | 3.86 | 4 | 4.15 | 4.05 | 0.979 | HSS20x16x3/8 | 20 | 16 | 0.375 | 87.91 | 25.8 | 1540 | 154 | 7.72 | 1100 | 137 | 6.52 | 181 | 156 | 2040 | HSS2.375x0.218 | 2.375 | 1.967 | 0.204 | 5.03 | 1.39 | 0.827 | 0.696 | 0.771 | 1.65
[19 empty] | W24x192 | 56.3 | 25.5 | 0.81 | 13 | 1.46 | 20-3/4 | 1.96 | 1.25 | 5-1/2 | 3.46 | 1.35 | 6260 | 491 | 10.5 | 530 | 81.8 | 3.07 | 559 | 126 | 30.8 | 76400 | 77.7 | 367 | 106 | 278 | [22 empty] | WT10.5x27.5 | 8.1 | 10.4 | 0.375 | 8.22 | 0.522 | 1.02 | 84.4 | 10.9 | 3.23 | 2.64 | 24.2 | 5.89 | 1.73 | 0.617 | 2.08 | 4.37 | 0.704 | L1-1/2x1-1/2x1/4 | 1.5 | 1.5 | 0.25 | 0.4375 | 2.34 | 0.688 | 0.139 | 0.134 | 0.449 | 0.466 | 0.139 | 0.134 | 0.449 | 0.466 | 0.292 | 1 | 0.01563 | 0.00226 | 0.798 | 0.635 | 2L8x4x9/16SLBB | 4 | 8 | 0.5625 | 1.0625 | 44.1 | 13 | 14.9 | 4.77 | 1.07 | 0.878 | 3.85 | 3.99 | 4.13 | 4.04 | 0.978 | HSS20x12x5/8 | 20 | 12 | 0.581 | 127 | 35 | 1880 | 188 | 7.33 | 851 | 142 | 4.93 | 230 | 162 | 1890 | HSS2.375x0.188 | 2.375 | 2.027 | 0.174 | 4.4 | 1.2 | 0.733 | 0.617 | 0.781 | 1.47
[19 empty] | W24x176 | 51.7 | 25.2 | 0.75 | 12.9 | 1.34 | 20-3/4 | 1.84 | 1.1875 | 5-1/2 | 3.44 | 1.46 | 5680 | 450 | 10.5 | 479 | 74.3 | 3.04 | 511 | 115 | 23.9 | 68400 | 77 | 333 | 97.2 | 254 | [22 empty] | WT10.5x25 | 7.36 | 10.4 | 0.38 | 6.53 | 0.535 | 1.04 | 80.3 | 10.7 | 3.3 | 2.93 | 12.5 | 3.82 | 1.3 | 0.57 | 1.89 | 4.44 | 0.64 | L1-1/2x1-1/2x3/16 | 1.5 | 1.5 | 0.1875 | 0.375 | 1.8 | 0.527 | 0.11 | 0.104 | 0.457 | 0.444 | 0.11 | 0.104 | 0.457 | 0.444 | 0.293 | 1 | 0.00659 | 0.00102 | 0.814 | 0.63 | 2L8x4x1/2SLBB | 4 | 8 | 0.5 | 1 | 39.5 | 11.6 | 13.5 | 4.29 | 1.08 | 0.854 | 3.83 | 3.97 | 4.12 | 4.03 | 0.978 | HSS20x12x1/2 | 20 | 12 | 0.465 | 103 | 28.3 | 1550 | 155 | 7.39 | 705 | 117 | 4.99 | 188 | 132 | 1540 | HSS2.375x0.154 | 2.375 | 2.089 | 0.143 | 3.66 | 1 | 0.627 | 0.528 | 0.791 | 1.25
[19 empty] | W24x162 | 47.7 | 25 | 0.705 | 13 | 1.22 | 20-3/4 | 1.72 | 1.1875 | 5-1/2 | 3.45 | 1.58 | 5170 | 414 | 10.4 | 443 | 68.4 | 3.05 | 468 | 105 | 18.5 | 62600 | 77 | 304 | 88.8 | 233 | [22 empty] | WT10.5x24 | 7.07 | 10.3 | 0.35 | 8.14 | 0.43 | 0.93 | 74.9 | 9.9 | 3.26 | 2.74 | 19.4 | 4.76 | 1.66 | 0.4 | 1.52 | 4.44 | 0.677 | L1-1/4x1-1/4x1/4 | 1.25 | 1.25 | 0.25 | 0.4375 | 1.92 | 0.563 | 0.077 | 0.091 | 0.369 | 0.403 | 0.077 | 0.091 | 0.369 | 0.403 | 0.243 | 1 | 0.01302 | 0.00124 | 0.654 | 0.639 | 2L8x4x7/16SLBB | 4 | 8 | 0.4375 | 0.9375 | 34.8 | 10.2 | 12.1 | 3.81 | 1.09 | 0.829 | 3.82 | 3.96 | 4.1 | 4.02 | 0.977 | HSS20x12x3/8 | 20 | 12 | 0.349 | 78.4 | 21.5 | 1200 | 120 | 7.45 | 547 | 91.1 | 5.04 | 144 | 102 | 1180 | HSS2.375x0.125 | 2.375 | 2.143 | 0.116 | 3.01 | 0.823 | 0.527 | 0.443 | 0.8 | 1.05
[19 empty] | W24x146 | 43 | 24.7 | 0.65 | 12.9 | 1.09 | 20-3/4 | 1.59 | 1.125 | 5-1/2 | 3.43 | 1.76 | 4580 | 371 | 10.3 | 391 | 60.5 | 3.01 | 418 | 93.2 | 13.4 | 54700 | 76.3 | 268 | 78.9 | 208 | [22 empty] | WT10.5x22 | 6.49 | 10.3 | 0.35 | 6.5 | 0.45 | 0.95 | 71.1 | 9.68 | 3.31 | 2.98 | 10.3 | 3.18 | 1.26 | 0.383 | 1.4 | 4.49 | 0.624 | L1-1/4x1-1/4x3/16 | 1.25 | 1.25 | 0.1875 | 0.375 | 1.48 | 0.434 | 0.061 | 0.071 | 0.377 | 0.381 | 0.061 | 0.071 | 0.377 | 0.381 | 0.244 | 1 | 0.00549 | 0.00057 | 0.668 | 0.63 | 2L7x4x3/4SLBB | 4 | 7 | 0.75 | 1.25 | 52.4 | 15.4 | 18 | 6.01 | 1.08 | 1 | 3.34 | 3.48 | 3.63 | 3.57 | 0.969 | HSS20x12x5/16 | 20 | 12 | 0.291 | 65.8 | 18.1 | 1010 | 101 | 7.48 | 464 | 77.3 | 5.07 | 122 | 85.8 | 997 | HSS1.900x0.145 | 1.9 | 1.63 | 0.135 | 2.72 | 0.749 | 0.293 | 0.309 | 0.626 | 0.586
[19 empty] | W24x131 | 38.5 | 24.5 | 0.605 | 12.9 | 0.96 | 20-3/4 | 1.46 | 1.125 | 5-1/2 | 3.4 | 1.98 | 4020 | 329 | 10.2 | 340 | 53 | 2.97 | 370 | 81.5 | 9.5 | 47000 | 75.6 | 233 | 69.1 | 184 | [22 empty] | WT9x155.5 | 45.8 | 11.16 | 1.52 | 12.005 | 2.74 | 3.4375 | 383 | 46.5 | 2.89 | 2.93 | 398 | 66.2 | 2.95 | 87.2 | 339 | 4.42 | 0.875 | L1-1/8x1-1/8x1/8 | 1.125 | 1.125 | 0.125 | 0.21875 | 0.9 | 0.266 | 0.032 | 0.04 | 0.345 | 0.327 | 0.032 | 0.04 | 0.345 | 0.327 | 0.221 | 1 | 0.00146 | 0.00013 | 0.617 | 0.632 | 2L7x4x5/8SLBB | 4 | 7 | 0.625 | 1.125 | 44.2 | 13 | 15.6 | 5.12 | 1.1 | 0.958 | 3.31 | 3.46 | 3.6 | 3.55 | 0.967 | HSS20x8x5/8 | 20 | 8 | 0.581 | 110 | 30.3 | 1440 | 144 | 6.89 | 338 | 84.6 | 3.34 | 185 | 96.4 | 916 | HSS1.660x0.140 | 1.66 | 1.4 | 0.13 | 2.27 | 0.625 | 0.184 | 0.222 | 0.543 | 0.368
[19 empty] | W24x117 | 34.4 | 24.3 | 0.55 | 12.8 | 0.85 | 20-3/4 | 1.35 | 1.125 | 5-1/2 | 3.37 | 2.23 | 3540 | 291 | 10.1 | 297 | 46.5 | 2.94 | 327 | 71.4 | 6.72 | 40700 | 74.9 | 204 | 60.9 | 162 | [22 empty] | WT9x141.5 | 41.6 | 10.925 | 1.4 | 11.89 | 2.5 | 3.1875 | 337 | 41.5 | 2.85 | 2.8 | 352 | 59.2 | 2.91 | 66.5 | 251 | 4.36 | 0.873 | L1x1x1/8 | 1 | 1 | 0.125 | 0.25 | 0.8 | 0.234 | 0.022 | 0.031 | 0.304 | 0.296 | 0.022 | 0.031 | 0.304 | 0.296 | 0.196 | 1 | 0.0013 | 9e-05 | 0.545 | 0.633 | 2L7x4x1/2SLBB | 4 | 7 | 0.5 | 1 | 35.8 | 10.5 | 13 | 4.2 | 1.11 | 0.91 | 3.29 | 3.43 | 3.57 | 3.53 | 0.965 | HSS20x8x1/2 | 20 | 8 | 0.465 | 89.6 | 24.6 | 1190 | 119 | 6.96 | 283 | 70.8 | 3.39 | 152 | 79.5 | 757 | PIPE1/2STD | 0.84 | 0.622 | 0.109 | 0.852 | 0.25 | 0.0171 | 0.0407 | 0.261 | 0.0342
[19 empty] | W24x104 | 30.6 | 24.1 | 0.5 | 12.8 | 0.75 | 20-3/4 | 1.25 | 1.0625 | 5-1/2 | 3.35 | 2.52 | 3100 | 258 | 10.1 | 259 | 40.7 | 2.91 | 289 | 62.4 | 4.72 | 35200 | 74.3 | 178 | 53.5 | 143 | [22 empty] | WT9x129 | 38 | 10.73 | 1.28 | 11.77 | 2.3 | 3 | 298 | 37 | 2.8 | 2.68 | 314 | 53.4 | 2.88 | 51.5 | 189 | 4.3 | 0.874 | [21 empty] | 2L7x4x7/16SLBB | 4 | 7 | 0.4375 | 0.9375 | 31.5 | 9.27 | 11.6 | 3.72 | 1.12 | 0.886 | 3.28 | 3.42 | 3.56 | 3.53 | 0.964 | HSS20x8x3/8 | 20 | 8 | 0.349 | 68.2 | 18.7 | 926 | 92.6 | 7.03 | 222 | 55.6 | 3.44 | 117 | 61.5 | 586 | PIPE3/4STD | 1.05 | 0.824 | 0.113 | 1.13 | 0.333 | 0.037 | 0.0705 | 0.334 | 0.0741
[19 empty] | W24x103 | 30.3 | 24.5 | 0.55 | 9 | 0.98 | 20-3/4 | 1.48 | 1.125 | 5-1/2 | 2.33 | 2.78 | 3000 | 245 | 9.96 | 119 | 26.5 | 1.99 | 280 | 41.5 | 7.07 | 16500 | 53 | 117 | 48.8 | 139 | [22 empty] | WT9x117 | 34.4 | 10.53 | 1.16 | 11.65 | 2.11 | 2.75 | 260 | 32.6 | 2.75 | 2.55 | 279 | 47.9 | 2.85 | 39.4 | 140 | 4.23 | 0.875 | [21 empty] | 2L7x4x3/8SLBB | 4 | 7 | 0.375 | 0.875 | 27.2 | 8 | 10.1 | 3.22 | 1.12 | 0.861 | 3.26 | 3.4 | 3.54 | 3.52 | 0.963 | HSS20x8x5/16 | 20 | 8 | 0.291 | 57.3 | 15.7 | 786 | 78.6 | 7.07 | 189 | 47.4 | 3.47 | 98.6 | 52 | 496 | PIPE1STD | 1.32 | 1.05 | 0.133 | 1.68 | 0.494 | 0.0873 | 0.133 | 0.421 | 0.175
[19 empty] | W24x94 | 27.7 | 24.3 | 0.515 | 9.07 | 0.875 | 20-3/4 | 1.38 | 1.0625 | 5-1/2 | 2.33 | 3.06 | 2700 | 222 | 9.87 | 109 | 24 | 1.98 | 254 | 37.5 | 5.26 | 15000 | 53.1 | 105 | 43.8 | 126 | [22 empty] | WT9x105.5 | 31.1 | 10.335 | 1.06 | 11.555 | 1.91 | 2.5625 | 229 | 29 | 2.72 | 2.44 | 246 | 42.7 | 2.82 | 29.4 | 102 | 4.19 | 0.873 | [21 empty] | 2L6x4x7/8SLBB | 4 | 6 | 0.875 | 1.375 | 54.3 | 16 | 19.4 | 6.74 | 1.1 | 1.12 | 2.82 | 2.96 | 3.11 | 3.1 | 0.952 | HSS20x4x1/2 | 20 | 4 | 0.465 | 75.9 | 20.9 | 838 | 83.8 | 6.33 | 58.7 | 29.3 | 1.68 | 115 | 34 | 195 | PIPE1-1/4STD | 1.66 | 1.38 | 0.14 | 2.27 | 0.669 | 0.195 | 0.235 | 0.54 | 0.389
[19 empty] | W24x84 | 24.7 | 24.1 | 0.47 | 9.02 | 0.77 | 20-3/4 | 1.27 | 1.0625 | 5-1/2 | 2.31 | 3.47 | 2370 | 196 | 9.79 | 94.4 | 20.9 | 1.95 | 224 | 32.6 | 3.7 | 12800 | 52.6 | 91.3 | 38.4 | 111 | [22 empty] | WT9x96 | 28.2 | 10.175 | 0.96 | 11.455 | 1.75 | 2.4375 | 202 | 25.8 | 2.68 | 2.34 | 220 | 38.4 | 2.79 | 22.4 | 75.7 | 4.14 | 0.875 | [21 empty] | 2L6x4x3/4SLBB | 4 | 6 | 0.75 | 1.25 | 47.2 | 13.9 | 17.3 | 5.9 | 1.12 | 1.07 | 2.8 | 2.94 | 3.08 | 3.09 | 0.949 | HSS20x4x3/8 | 20 | 4 | 0.349 | 58 | 16 | 657 | 65.7 | 6.42 | 47.6 | 23.8 | 1.73 | 89.3 | 26.8 | 156 | PIPE1-1/2STD | 1.9 | 1.61 | 0.145 | 2.72 | 0.799 | 0.31 | 0.326 | 0.623 | 0.62
[19 empty] | W24x76 | 22.4 | 23.9 | 0.44 | 8.99 | 0.68 | 20-3/4 | 1.18 | 1.0625 | 5-1/2 | 2.29 | 3.91 | 2100 | 176 | 9.69 | 82.5 | 18.4 | 1.92 | 200 | 28.6 | 2.68 | 11100 | 52.2 | 79.8 | 33.8 | 99 | [22 empty] | WT9x87.5 | 25.7 | 10 | 0.89 | 11.4 | 1.59 | 1.99 | 181 | 23.4 | 2.66 | 2.26 | 196 | 34.4 | 2.76 | 16.8 | 56.5 | 4.1 | 0.872 | [21 empty] | 2L6x4x5/8SLBB | 4 | 6 | 0.625 | 1.125 | 39.9 | 11.7 | 15 | 5.03 | 1.13 | 1.03 | 2.77 | 2.91 | 3.06 | 3.08 | 0.946 | HSS20x4x5/16 | 20 | 4 | 0.291 | 48.8 | 13.4 | 560 | 56 | 6.46 | 41.2 | 20.6 | 1.75 | 75.6 | 22.9 | 134 | PIPE2STD | 2.38 | 2.07 | 0.154 | 3.66 | 1.07 | 0.666 | 0.561 | 0.787 | 1.33
[19 empty] | W24x68 | 20.1 | 23.7 | 0.415 | 8.97 | 0.585 | 20-3/4 | 1.09 | 1.0625 | 5-1/2 | 2.26 | 4.52 | 1830 | 154 | 9.55 | 70.4 | 15.7 | 1.87 | 177 | 24.5 | 1.87 | 9430 | 51.9 | 68 | 28.9 | 87.1 | [22 empty] | WT9x79 | 23.2 | 9.86 | 0.81 | 11.3 | 1.44 | 1.84 | 160 | 20.8 | 2.63 | 2.17 | 174 | 30.7 | 2.74 | 12.5 | 41.2 | 4.06 | 0.872 | [21 empty] | 2L6x4x9/16SLBB | 4 | 6 | 0.5625 | 1.0625 | 36.1 | 10.6 | 13.7 | 4.58 | 1.14 | 1 | 2.76 | 2.9 | 3.04 | 3.07 | 0.945 | HSS18x12x5/8 | 18 | 12 | 0.581 | 119 | 32.6 | 1450 | 161 | 6.67 | 776 | 129 | 4.87 | 196 | 148 | 1630 | PIPE2-1/2STD | 2.88 | 2.47 | 0.203 | 5.8 | 1.7 | 1.53 | 1.06 | 0.947 | 3.06
[19 empty] | W24x62 | 18.3 | 23.7 | 0.43 | 7.04 | 0.59 | 20-3/4 | 1.19 | 1.0625 | 3-1/2 | 1.71 | 5.72 | 1560 | 132 | 9.24 | 34.5 | 9.8 | 1.37 | 154 | 15.8 | 1.77 | 4620 | 40.7 | 42.3 | 22.6 | 75.4 | [22 empty] | WT9x71.5 | 21 | 9.74 | 0.73 | 11.2 | 1.32 | 1.72 | 142 | 18.5 | 2.6 | 2.09 | 156 | 27.7 | 2.72 | 9.58 | 30.7 | 4.03 | 0.874 | [21 empty] | 2L6x4x1/2SLBB | 4 | 6 | 0.5 | 1 | 32.3 | 9.5 | 12.4 | 4.12 | 1.14 | 0.981 | 2.75 | 2.89 | 3.03 | 3.07 | 0.943 | HSS18x12x1/2 | 18 | 12 | 0.465 | 96.4 | 26.5 | 1200 | 133 | 6.73 | 643 | 107 | 4.93 | 161 | 122 | 1330 | PIPE3STD | 3.5 | 3.07 | 0.216 | 7.58 | 2.23 | 3.02 | 1.72 | 1.16 | 6.03
[19 empty] | W24x55 | 16.3 | 23.6 | 0.395 | 7.01 | 0.505 | 20-3/4 | 1.11 | 1 | 3-1/2 | 1.68 | 6.66 | 1360 | 115 | 9.13 | 29.1 | 8.3 | 1.34 | 135 | 13.4 | 1.24 | 3870 | 40.4 | 35.7 | 19.2 | 65.9 | [22 empty] | WT9x65 | 19.1 | 9.63 | 0.67 | 11.2 | 1.2 | 1.6 | 127 | 16.7 | 2.58 | 2.02 | 139 | 24.9 | 2.7 | 7.23 | 22.8 | 3.99 | 0.873 | [21 empty] | 2L6x4x7/16SLBB | 4 | 6 | 0.4375 | 0.9375 | 28.5 | 8.36 | 11.1 | 3.65 | 1.15 | 0.957 | 2.74 | 2.88 | 3.02 | 3.06 | 0.942 | HSS18x12x3/8 | 18 | 12 | 0.349 | 73.3 | 20.1 | 929 | 103 | 6.79 | 499 | 83.2 | 4.98 | 123 | 93.6 | 1020 | PIPE3-1/2STD | 4 | 3.55 | 0.226 | 9.12 | 2.68 | 4.79 | 2.39 | 1.34 | 9.58
[19 empty] | W21x402 | 118 | 26.02 | 1.73 | 13.405 | 3.13 | 18-1/4 | 3.875 | 1.4375 | 5-1/2 | 3.63 | 0.62 | 12200 | 937 | 10.2 | 1270 | 189 | 3.27 | 1130 | 296 | 297 | 165000 | 76.7 | 805 | 210 | 564 | [22 empty] | WT9x59.5 | 17.5 | 9.48 | 0.655 | 11.3 | 1.06 | 1.46 | 119 | 15.9 | 2.6 | 2.03 | 126 | 22.5 | 2.69 | 5.3 | 17.4 | 4.03 | 0.861 | [21 empty] | 2L6x4x3/8SLBB | 4 | 6 | 0.375 | 0.875 | 24.6 | 7.22 | 9.72 | 3.17 | 1.16 | 0.933 | 2.73 | 2.86 | 3 | 3.06 | 0.94 | HSS18x6x5/8 | 18 | 6 | 0.581 | 93.1 | 25.7 | 923 | 103 | 6 | 158 | 52.7 | 2.48 | 135 | 61 | 462 | PIPE4STD | 4.5 | 4.03 | 0.237 | 10.8 | 3.17 | 7.23 | 3.21 | 1.51 | 14.5
[19 empty] | W21x364 | 107 | 25.47 | 1.59 | 13.265 | 2.85 | 18-1/4 | 3.625 | 1.375 | 5-1/2 | 3.59 | 0.67 | 10800 | 846 | 10 | 1120 | 168 | 3.23 | 1010 | 263 | 225 | 142000 | 75 | 709 | 189 | 505 | [22 empty] | WT9x53 | 15.6 | 9.37 | 0.59 | 11.2 | 0.94 | 1.34 | 104 | 14.1 | 2.59 | 1.97 | 110 | 19.7 | 2.66 | 3.73 | 12.1 | 4 | 0.859 | [21 empty] | 2L6x4x5/16SLBB | 4 | 6 | 0.3125 | 0.8125 | 20.6 | 6.05 | 8.26 | 2.67 | 1.17 | 0.908 | 2.72 | 2.85 | 2.99 | 3.05 | 0.939 | HSS18x6x1/2 | 18 | 6 | 0.465 | 75.9 | 20.9 | 770 | 85.6 | 6.07 | 134 | 44.6 | 2.53 | 112 | 50.7 | 387 | PIPE5STD | 5.56 | 5.05 | 0.258 | 14.6 | 4.3 | 15.2 | 5.45 | 1.88 | 30.3
[19 empty] | W21x333 | 97.9 | 25 | 1.46 | 13.13 | 2.62 | 18-1/4 | 3.375 | 1.3125 | 5-1/2 | 3.55 | 0.73 | 9610 | 769 | 9.91 | 994 | 151 | 3.19 | 915 | 237 | 174 | 124000 | 73.5 | 632 | 172 | 457 | [22 empty] | WT9x48.5 | 14.3 | 9.3 | 0.535 | 11.1 | 0.87 | 1.27 | 93.8 | 12.7 | 2.56 | 1.91 | 100 | 18 | 2.65 | 2.92 | 9.29 | 3.97 | 0.862 | [21 empty] | 2L6x3-1/2x1/2SLBB | 3.5 | 6 | 0.5 | 1 | 30.7 | 9.04 | 8.47 | 3.17 | 0.968 | 0.829 | 2.82 | 2.96 | 3.11 | 3.04 | 0.964 | HSS18x6x3/8 | 18 | 6 | 0.349 | 58 | 16 | 602 | 66.9 | 6.15 | 106 | 35.5 | 2.58 | 86.4 | 39.5 | 302 | PIPE6STD | 6.63 | 6.07 | 0.28 | 19 | 5.58 | 28.1 | 8.5 | 2.25 | 56.3
[19 empty] | W21x300 | 88.2 | 24.53 | 1.32 | 12.99 | 2.38 | 18-1/4 | 3.125 | 1.25 | 5-1/2 | 3.51 | 0.78 | 8480 | 692 | 9.81 | 873 | 134 | 3.15 | 816 | 210 | 130 | 107000 | 71.9 | 556 | 154 | 408 | [22 empty] | WT9x43 | 12.7 | 9.2 | 0.48 | 11.1 | 0.77 | 1.17 | 82.4 | 11.2 | 2.55 | 1.86 | 87.6 | 15.8 | 2.63 | 2.04 | 6.42 | 3.94 | 0.86 | [21 empty] | 2L6x3-1/2x3/8SLBB | 3.5 | 6 | 0.375 | 0.875 | 23.4 | 6.88 | 6.65 | 2.45 | 0.984 | 0.781 | 2.8 | 2.94 | 3.08 | 3.02 | 0.962 | HSS18x6x5/16 | 18 | 6 | 0.291 | 48.8 | 13.4 | 513 | 57 | 6.18 | 91.3 | 30.4 | 2.61 | 73.1 | 33.5 | 257 | PIPE8STD | 8.63 | 7.98 | 0.322 | 28.6 | 8.4 | 72.5 | 16.8 | 2.94 | 145
[19 empty] | W21x275 | 80.8 | 24.13 | 1.22 | 12.89 | 2.19 | 18-1/4 | 3 | 1.1875 | 5-1/2 | 3.48 | 0.85 | 7620 | 632 | 9.71 | 785 | 122 | 3.12 | 741 | 189 | 101 | 94100 | 70.7 | 499 | 141 | 370 | [22 empty] | WT9x38 | 11.2 | 9.11 | 0.425 | 11 | 0.68 | 1.08 | 71.8 | 9.83 | 2.54 | 1.8 | 76.2 | 13.8 | 2.61 | 1.41 | 4.37 | 3.92 | 0.861 | [21 empty] | 2L6x3-1/2x5/16SLBB | 3.5 | 6 | 0.3125 | 0.8125 | 19.7 | 5.78 | 5.68 | 2.07 | 0.991 | 0.756 | 2.78 | 2.92 | 3.06 | 3.02 | 0.96 | HSS18x6x1/4 | 18 | 6 | 0.233 | 39.4 | 10.8 | 419 | 46.5 | 6.22 | 75.1 | 25 | 2.63 | 59.4 | 27.3 | 210 | PIPE10STD | 10.8 | 10 | 0.365 | 40.5 | 11.9 | 161 | 29.9 | 3.67 | 321
[19 empty] | W21x248 | 72.8 | 23.74 | 1.1 | 12.775 | 1.99 | 18-1/4 | 2.75 | 1.125 | 5-1/2 | 3.45 | 0.94 | 6760 | 569 | 9.63 | 694 | 109 | 3.09 | 663 | 169 | 75.2 | 81800 | 69.5 | 441 | 127 | 331 | [22 empty] | WT9x35.5 | 10.4 | 9.23 | 0.495 | 7.64 | 0.81 | 1.21 | 78.2 | 11.2 | 2.74 | 2.26 | 30.1 | 7.89 | 1.7 | 1.74 | 3.96 | 3.72 | 0.751 | [21 empty] | 2L5x3-1/2x3/4SLBB | 3.5 | 5 | 0.75 | 1.1875 | 39.6 | 11.6 | 11 | 4.4 | 0.974 | 0.993 | 2.33 | 2.47 | 2.62 | 2.6 | 0.943 | HSS16x12x5/8 | 16 | 12 | 0.581 | 110 | 30.3 | 1090 | 136 | 6 | 700 | 117 | 4.8 | 165 | 135 | 1370 | PIPE12STD | 12.8 | 12 | 0.375 | 49.6 | 14.6 | 279 | 43.8 | 4.38 | 559
[19 empty] | W21x223 | 65.4 | 23.35 | 1 | 12.675 | 1.79 | 18-1/4 | 2.5625 | 1.0625 | 5-1/2 | 3.41 | 1.02 | 5950 | 510 | 9.54 | 609 | 96.1 | 3.05 | 589 | 149 | 54.9 | 70600 | 68.3 | 388 | 113 | 295 | [22 empty] | WT9x32.5 | 9.55 | 9.18 | 0.45 | 7.59 | 0.75 | 1.15 | 70.7 | 10.1 | 2.72 | 2.2 | 27.4 | 7.22 | 1.69 | 1.36 | 3.01 | 3.69 | 0.755 | [21 empty] | 2L5x3-1/2x5/8SLBB | 3.5 | 5 | 0.625 | 1.0625 | 33.5 | 9.85 | 9.6 | 3.76 | 0.987 | 0.947 | 2.3 | 2.45 | 2.59 | 2.59 | 0.94 | HSS16x12x1/2 | 16 | 12 | 0.465 | 89.6 | 24.6 | 904 | 113 | 6.06 | 581 | 96.8 | 4.86 | 135 | 111 | 1120 | PIPE1/2XS | 0.84 | 0.546 | 0.147 | 1.09 | 0.32 | 0.0201 | 0.0478 | 0.25 | 0.0402
[19 empty] | W21x201 | 59.2 | 23 | 0.91 | 12.6 | 1.63 | 18 | 2.13 | 1.3125 | 5-1/2 | 3.38 | 1.12 | 5310 | 461 | 9.47 | 542 | 86.1 | 3.02 | 530 | 133 | 40.9 | 62100 | 67.3 | 345 | 102 | 264 | [22 empty] | WT9x30 | 8.82 | 9.12 | 0.415 | 7.56 | 0.695 | 1.1 | 64.7 | 9.29 | 2.71 | 2.16 | 25 | 6.63 | 1.68 | 1.08 | 2.35 | 3.67 | 0.756 | [21 empty] | 2L5x3-1/2x1/2SLBB | 3.5 | 5 | 0.5 | 0.9375 | 27.2 | 8.01 | 8.04 | 3.09 | 1 | 0.901 | 2.28 | 2.42 | 2.57 | 2.58 | 0.936 | HSS16x12x3/8 | 16 | 12 | 0.349 | 68.2 | 18.7 | 702 | 87.7 | 6.12 | 452 | 75.3 | 4.91 | 104 | 85.5 | 862 | PIPE3/4XS | 1.05 | 0.742 | 0.154 | 1.48 | 0.433 | 0.0448 | 0.0853 | 0.321 | 0.0896
[19 empty] | W21x182 | 53.6 | 22.7 | 0.83 | 12.5 | 1.48 | 18 | 1.98 | 1.25 | 5-1/2 | 3.36 | 1.23 | 4730 | 417 | 9.4 | 483 | 77.2 | 3 | 476 | 119 | 30.7 | 54500 | 66.4 | 307 | 91.7 | 237 | [22 empty] | WT9x27.5 | 8.1 | 9.06 | 0.39 | 7.53 | 0.63 | 1.03 | 59.5 | 8.63 | 2.71 | 2.16 | 22.5 | 5.97 | 1.67 | 0.83 | 1.84 | 3.68 | 0.749 | [21 empty] | 2L5x3-1/2x3/8SLBB | 3.5 | 5 | 0.375 | 0.8125 | 20.8 | 6.1 | 6.31 | 2.38 | 1.02 | 0.854 | 2.26 | 2.39 | 2.54 | 2.56 | 0.933 | HSS16x12x5/16 | 16 | 12 | 0.291 | 57.3 | 15.7 | 595 | 74.4 | 6.15 | 384 | 64 | 4.94 | 87.7 | 72.2 | 727 | PIPE1XS | 1.32 | 0.957 | 0.179 | 2.17 | 0.639 | 0.106 | 0.161 | 0.407 | 0.211
[19 empty] | W21x166 | 48.8 | 22.5 | 0.75 | 12.4 | 1.36 | 18 | 1.86 | 1.1875 | 5-1/2 | 3.34 | 1.33 | 4280 | 380 | 9.36 | 435 | 70 | 2.99 | 432 | 108 | 23.6 | 48500 | 65.6 | 277 | 83.8 | 215 | [22 empty] | WT9x25 | 7.33 | 8.99 | 0.355 | 7.5 | 0.57 | 0.972 | 53.5 | 7.79 | 2.7 | 2.12 | 20 | 5.35 | 1.65 | 0.619 | 1.36 | 3.66 | 0.749 | [21 empty] | 2L5x3-1/2x5/16SLBB | 3.5 | 5 | 0.3125 | 0.75 | 17.4 | 5.12 | 5.38 | 2.01 | 1.02 | 0.829 | 2.25 | 2.38 | 2.52 | 2.56 | 0.931 | HSS16x8x5/8 | 16 | 8 | 0.581 | 93.1 | 25.7 | 815 | 102 | 5.64 | 274 | 68.6 | 3.27 | 129 | 79.2 | 681 | PIPE1-1/4XS | 1.66 | 1.28 | 0.191 | 3 | 0.881 | 0.242 | 0.291 | 0.524 | 0.484
[19 empty] | W21x147 | 43.2 | 22.1 | 0.72 | 12.5 | 1.15 | 18 | 1.65 | 1.1875 | 5-1/2 | 3.34 | 1.53 | 3630 | 329 | 9.17 | 376 | 60.1 | 2.95 | 373 | 92.6 | 15.4 | 41100 | 65.4 | 235 | 70.9 | 186 | [22 empty] | WT9x23 | 6.77 | 9.03 | 0.36 | 6.06 | 0.605 | 1.01 | 52.1 | 7.77 | 2.77 | 2.33 | 11.3 | 3.71 | 1.29 | 0.609 | 1.2 | 3.67 | 0.695 | [21 empty] | 2L5x3-1/2x1/4SLBB | 3.5 | 5 | 0.25 | 0.6875 | 14.1 | 4.13 | 4.4 | 1.63 | 1.03 | 0.804 | 2.23 | 2.37 | 2.51 | 2.55 | 0.929 | HSS16x8x1/2 | 16 | 8 | 0.465 | 75.9 | 20.9 | 679 | 84.9 | 5.7 | 230 | 57.6 | 3.32 | 106 | 65.5 | 563 | PIPE1-1/2XS | 1.9 | 1.5 | 0.2 | 3.63 | 1.07 | 0.391 | 0.412 | 0.605 | 0.782
[19 empty] | W21x132 | 38.8 | 21.8 | 0.65 | 12.4 | 1.03 | 18 | 1.54 | 1.125 | 5-1/2 | 3.31 | 1.7 | 3220 | 295 | 9.12 | 333 | 53.5 | 2.93 | 333 | 82.3 | 11.3 | 36000 | 64.7 | 208 | 63.4 | 166 | [22 empty] | WT9x20 | 5.88 | 8.95 | 0.315 | 6.02 | 0.525 | 0.927 | 44.8 | 6.73 | 2.76 | 2.29 | 9.55 | 3.17 | 1.27 | 0.404 | 0.788 | 3.65 | 0.691 | [21 empty] | 2L5x3x1/2SLBB | 3 | 5 | 0.5 | 0.9375 | 25.5 | 7.51 | 5.1 | 2.26 | 0.824 | 0.746 | 2.35 | 2.5 | 2.64 | 2.54 | 0.962 | HSS16x8x3/8 | 16 | 8 | 0.349 | 58 | 16 | 531 | 66.3 | 5.77 | 181 | 45.3 | 3.37 | 82.1 | 50.8 | 436 | PIPE2XS | 2.38 | 1.94 | 0.218 | 5.03 | 1.48 | 0.868 | 0.731 | 0.766 | 1.74
[19 empty] | W21x122 | 35.9 | 21.7 | 0.6 | 12.4 | 0.96 | 18 | 1.46 | 1.125 | 5-1/2 | 3.3 | 1.82 | 2960 | 273 | 9.09 | 305 | 49.2 | 2.92 | 307 | 75.6 | 8.98 | 32700 | 64.2 | 191 | 58.6 | 153 | [22 empty] | WT9x17.5 | 5.15 | 8.85 | 0.3 | 6 | 0.425 | 0.827 | 40.1 | 6.21 | 2.79 | 2.39 | 7.67 | 2.56 | 1.22 | 0.252 | 0.598 | 3.74 | 0.661 | [21 empty] | 2L5x3x7/16SLBB | 3 | 5 | 0.4375 | 0.875 | 22.5 | 6.62 | 4.58 | 2.01 | 0.831 | 0.722 | 2.34 | 2.48 | 2.63 | 2.54 | 0.961 | HSS16x8x5/16 | 16 | 8 | 0.291 | 48.8 | 13.4 | 451 | 56.4 | 5.8 | 155 | 38.7 | 3.4 | 69.4 | 43 | 369 | PIPE2-1/2XS | 2.88 | 2.32 | 0.276 | 7.67 | 2.25 | 1.92 | 1.34 | 0.924 | 3.85
[19 empty] | W21x111 | 32.7 | 21.5 | 0.55 | 12.3 | 0.875 | 18 | 1.38 | 1.125 | 5-1/2 | 3.28 | 1.99 | 2670 | 249 | 9.05 | 274 | 44.5 | 2.9 | 279 | 68.2 | 6.83 | 29200 | 63.7 | 172 | 53.2 | 138 | [22 empty] | WT8x50 | 14.9 | 8.48 | 0.585 | 10.4 | 0.985 | 1.69 | 76.8 | 11.4 | 2.27 | 1.75 | 93.1 | 17.9 | 2.5 | 4.09 | 10.4 | 3.6 | 0.878 | [21 empty] | 2L5x3x3/8SLBB | 3 | 5 | 0.375 | 0.8125 | 19.5 | 5.73 | 4.02 | 1.75 | 0.838 | 0.698 | 2.33 | 2.47 | 2.62 | 2.53 | 0.959 | HSS16x4x1/2 | 16 | 4 | 0.465 | 62.3 | 17.2 | 455 | 56.9 | 5.15 | 47 | 23.5 | 1.65 | 77.3 | 27.4 | 150 | PIPE3XS | 3.5 | 2.9 | 0.3 | 10.3 | 3.02 | 3.89 | 2.23 | 1.14 | 7.79
[19 empty] | W21x101 | 29.8 | 21.4 | 0.5 | 12.3 | 0.8 | 18 | 1.3 | 1.0625 | 5-1/2 | 3.27 | 2.17 | 2420 | 227 | 9.02 | 248 | 40.3 | 2.89 | 253 | 61.7 | 5.21 | 26200 | 63.2 | 155 | 48.5 | 125 | [22 empty] | WT8x44.5 | 13.2 | 8.38 | 0.525 | 10.4 | 0.875 | 1.58 | 67.3 | 10.1 | 2.26 | 1.69 | 81.3 | 15.7 | 2.48 | 2.91 | 7.19 | 3.58 | 0.878 | [21 empty] | 2L5x3x5/16SLBB | 3 | 5 | 0.3125 | 0.75 | 16.4 | 4.81 | 3.44 | 1.48 | 0.846 | 0.673 | 2.32 | 2.46 | 2.6 | 2.52 | 0.958 | HSS16x4x3/8 | 16 | 4 | 0.349 | 47.8 | 13.2 | 360 | 45 | 5.23 | 38.3 | 19.1 | 1.71 | 60.2 | 21.7 | 120 | PIPE3-1/2XS | 4 | 3.36 | 0.318 | 12.5 | 3.68 | 6.28 | 3.14 | 1.31 | 12.6
[19 empty] | W21x93 | 27.3 | 21.6 | 0.58 | 8.42 | 0.93 | 18-3/8 | 1.43 | 0.9375 | 5-1/2 | 2.17 | 2.76 | 2070 | 192 | 8.7 | 92.9 | 22.1 | 1.84 | 221 | 34.7 | 6.03 | 9940 | 43.6 | 85.3 | 37.7 | 109 | [22 empty] | WT8x38.5 | 11.5 | 8.26 | 0.455 | 10.3 | 0.76 | 1.47 | 57 | 8.59 | 2.23 | 1.62 | 69.2 | 13.4 | 2.46 | 1.93 | 4.61 | 3.54 | 0.877 | [21 empty] | 2L5x3x1/4SLBB | 3 | 5 | 0.25 | 0.6875 | 13.2 | 3.88 | 2.82 | 1.2 | 0.853 | 0.648 | 2.3 | 2.44 | 2.58 | 2.51 | 0.957 | HSS16x4x5/16 | 16 | 4 | 0.291 | 40.3 | 11.1 | 308 | 38.5 | 5.27 | 33.2 | 16.6 | 1.73 | 51.1 | 18.5 | 103 | PIPE4XS | 4.5 | 3.83 | 0.337 | 15 | 4.41 | 9.61 | 4.27 | 1.48 | 19.2
[19 empty] | W21x83 | 24.3 | 21.4 | 0.515 | 8.36 | 0.835 | 18-3/8 | 1.34 | 0.875 | 5-1/2 | 2.15 | 3.07 | 1830 | 171 | 8.67 | 81.4 | 19.5 | 1.83 | 196 | 30.5 | 4.34 | 8630 | 43 | 75 | 33.7 | 97 | [22 empty] | WT8x33.5 | 9.98 | 8.16 | 0.395 | 10.2 | 0.665 | 1.37 | 48.7 | 7.36 | 2.21 | 1.55 | 59.5 | 11.6 | 2.44 | 1.31 | 3.01 | 3.51 | 0.88 | [21 empty] | 2L4x3-1/2x1/2SLBB | 3.5 | 4 | 0.5 | 0.875 | 23.8 | 7.01 | 7.53 | 3 | 1.04 | 0.994 | 1.75 | 1.89 | 2.03 | 2.16 | 0.882 | HSS14x12x1/2 | 14 | 12 | 0.465 | 82.7 | 22.8 | 658 | 94 | 5.38 | 519 | 86.5 | 4.78 | 111 | 100 | 921 | PIPE5XS | 5.56 | 4.81 | 0.375 | 20.8 | 6.11 | 20.7 | 7.43 | 1.84 | 41.3
[19 empty] | W21x73 | 21.5 | 21.2 | 0.455 | 8.3 | 0.74 | 18-3/8 | 1.24 | 0.875 | 5-1/2 | 2.13 | 3.46 | 1600 | 151 | 8.64 | 70.6 | 17 | 1.81 | 172 | 26.6 | 3.02 | 7420 | 42.5 | 65.2 | 29.7 | 85.1 | [22 empty] | WT8x28.5 | 8.39 | 8.22 | 0.43 | 7.12 | 0.715 | 1.12 | 48.7 | 7.77 | 2.41 | 1.94 | 21.6 | 6.06 | 1.6 | 1.1 | 1.99 | 3.3 | 0.77 | [21 empty] | 2L4x3-1/2x3/8SLBB | 3.5 | 4 | 0.375 | 0.75 | 18.2 | 5.35 | 5.92 | 2.32 | 1.05 | 0.947 | 1.73 | 1.86 | 2 | 2.16 | 0.876 | HSS14x12x3/8 | 14 | 12 | 0.349 | 63.1 | 17.3 | 512 | 73.2 | 5.43 | 405 | 67.4 | 4.83 | 85.9 | 77.4 | 708 | PIPE6XS | 6.63 | 5.76 | 0.432 | 28.6 | 8.4 | 40.5 | 12.2 | 2.19 | 81
[19 empty] | W21x68 | 20 | 21.1 | 0.43 | 8.27 | 0.685 | 18-3/8 | 1.19 | 0.875 | 5-1/2 | 2.12 | 3.73 | 1480 | 140 | 8.6 | 64.7 | 15.7 | 1.8 | 160 | 24.4 | 2.45 | 6760 | 42.3 | 59.9 | 27.4 | 78.9 | [22 empty] | WT8x25 | 7.37 | 8.13 | 0.38 | 7.07 | 0.63 | 1.03 | 42.3 | 6.78 | 2.4 | 1.89 | 18.6 | 5.26 | 1.59 | 0.76 | 1.34 | 3.28 | 0.769 | [21 empty] | 2L4x3-1/2x5/16SLBB | 3.5 | 4 | 0.3125 | 0.6875 | 15.3 | 4.5 | 5.05 | 1.96 | 1.06 | 0.923 | 1.72 | 1.85 | 1.99 | 2.16 | 0.874 | HSS14x10x5/8 | 14 | 10 | 0.581 | 93.1 | 25.7 | 687 | 98.2 | 5.17 | 407 | 81.5 | 3.98 | 120 | 95.1 | 832 | PIPE8XS | 8.63 | 7.63 | 0.5 | 43.4 | 12.8 | 106 | 24.5 | 2.88 | 211
[19 empty] | W21x62 | 18.3 | 21 | 0.4 | 8.24 | 0.615 | 18-3/8 | 1.12 | 0.8125 | 5-1/2 | 2.1 | 4.14 | 1330 | 127 | 8.54 | 57.5 | 14 | 1.77 | 144 | 21.7 | 1.83 | 5970 | 42 | 53.2 | 24.6 | 71.1 | [22 empty] | WT8x22.5 | 6.63 | 8.07 | 0.345 | 7.04 | 0.565 | 0.967 | 37.8 | 6.1 | 2.39 | 1.86 | 16.4 | 4.67 | 1.57 | 0.555 | 0.974 | 3.27 | 0.767 | [21 empty] | 2L4x3-1/2x1/4SLBB | 3.5 | 4 | 0.25 | 0.625 | 12.4 | 3.63 | 4.13 | 1.59 | 1.07 | 0.897 | 1.7 | 1.83 | 1.97 | 2.15 | 0.871 | HSS14x10x1/2 | 14 | 10 | 0.465 | 75.9 | 20.9 | 573 | 81.8 | 5.23 | 341 | 68.1 | 4.04 | 98.8 | 78.5 | 685 | PIPE10XS | 10.8 | 9.75 | 0.5 | 54.8 | 16.1 | 212 | 39.4 | 3.63 | 424
[19 empty] | W21x57 | 16.7 | 21.1 | 0.405 | 6.56 | 0.65 | 18-3/8 | 1.15 | 0.8125 | 3-1/2 | 1.64 | 4.94 | 1170 | 111 | 8.36 | 30.6 | 9.35 | 1.35 | 129 | 14.8 | 1.77 | 3190 | 33.4 | 35.6 | 20.4 | 63.2 | [22 empty] | WT8x20 | 5.89 | 8.01 | 0.305 | 7 | 0.505 | 0.907 | 33.1 | 5.35 | 2.37 | 1.81 | 14.4 | 4.12 | 1.56 | 0.396 | 0.673 | 3.24 | 0.769 | [21 empty] | 2L4x3x5/8SLBB | 3 | 4 | 0.625 | 1 | 27.1 | 7.98 | 5.7 | 2.67 | 0.845 | 0.867 | 1.84 | 1.98 | 2.13 | 2.1 | 0.93 | HSS14x10x3/8 | 14 | 10 | 0.349 | 58 | 16 | 447 | 63.9 | 5.29 | 267 | 53.4 | 4.09 | 76.3 | 60.7 | 528 | PIPE12XS | 12.8 | 11.8 | 0.5 | 65.5 | 19.2 | 362 | 56.7 | 4.33 | 723
[19 empty] | W21x55 | 16.2 | 20.8 | 0.375 | 8.22 | 0.522 | 18-3/8 | 1.02 | 0.8125 | 5-1/2 | 2.09 | 4.85 | 1140 | 110 | 8.4 | 48.4 | 11.8 | 1.73 | 126 | 18.4 | 1.24 | 4980 | 41.7 | 44.7 | 20.8 | 61.8 | [22 empty] | WT8x18 | 5.29 | 7.93 | 0.295 | 6.99 | 0.43 | 0.832 | 30.6 | 5.05 | 2.41 | 1.88 | 12.2 | 3.5 | 1.52 | 0.272 | 0.516 | 3.3 | 0.745 | [21 empty] | 2L4x3x1/2SLBB | 3 | 4 | 0.5 | 0.875 | 22.1 | 6.51 | 4.79 | 2.2 | 0.858 | 0.822 | 1.81 | 1.95 | 2.1 | 2.09 | 0.925 | HSS14x10x5/16 | 14 | 10 | 0.291 | 48.8 | 13.4 | 380 | 54.3 | 5.32 | 227 | 45.5 | 4.12 | 64.6 | 51.4 | 446 | PIPE2XXS | 2.38 | 1.5 | 0.436 | 9.04 | 2.66 | 1.31 | 1.1 | 0.703 | 2.62
[19 empty] | W21x50 | 14.7 | 20.8 | 0.38 | 6.53 | 0.535 | 18-3/8 | 1.04 | 0.8125 | 3-1/2 | 1.6 | 5.96 | 984 | 94.5 | 8.18 | 24.9 | 7.64 | 1.3 | 110 | 12.2 | 1.14 | 2560 | 33.1 | 28.9 | 16.7 | 54 | [22 empty] | WT8x15.5 | 4.56 | 7.94 | 0.275 | 5.53 | 0.44 | 0.842 | 27.5 | 4.64 | 2.45 | 2.02 | 6.2 | 2.24 | 1.17 | 0.23 | 0.366 | 3.26 | 0.695 | [21 empty] | 2L4x3x3/8SLBB | 3 | 4 | 0.375 | 0.75 | 16.9 | 4.98 | 3.79 | 1.7 | 0.873 | 0.775 | 1.79 | 1.93 | 2.07 | 2.08 | 0.92 | HSS14x10x1/4 | 14 | 10 | 0.233 | 39.4 | 10.8 | 310 | 44.3 | 5.35 | 186 | 37.2 | 4.14 | 52.4 | 41.8 | 362 | PIPE2-1/2XXS | 2.88 | 1.77 | 0.552 | 13.7 | 4.03 | 2.87 | 2 | 0.844 | 5.74
[19 empty] | W21x48 | 14.1 | 20.6 | 0.35 | 8.14 | 0.43 | 18-3/8 | 0.93 | 0.8125 | 5-1/2 | 2.04 | 5.89 | 959 | 93 | 8.24 | 38.7 | 9.52 | 1.66 | 107 | 14.9 | 0.803 | 3940 | 41.1 | 36 | 16.9 | 52.4 | [22 empty] | WT8x13 | 3.84 | 7.85 | 0.25 | 5.5 | 0.345 | 0.747 | 23.5 | 4.09 | 2.47 | 2.09 | 4.79 | 1.74 | 1.12 | 0.13 | 0.243 | 3.32 | 0.666 | [21 empty] | 2L4x3x5/16SLBB | 3 | 4 | 0.3125 | 0.6875 | 14.2 | 4.19 | 3.24 | 1.44 | 0.88 | 0.75 | 1.78 | 1.91 | 2.06 | 2.07 | 0.918 | HSS14x6x5/8 | 14 | 6 | 0.581 | 76.1 | 21 | 478 | 68.3 | 4.77 | 124 | 41.2 | 2.43 | 88.7 | 48.4 | 334 | PIPE3XXS | 3.5 | 2.3 | 0.6 | 18.6 | 5.47 | 5.99 | 3.42 | 1.05 | 12
[19 empty] | W21x44 | 13 | 20.7 | 0.35 | 6.5 | 0.45 | 18-3/8 | 0.95 | 0.8125 | 3-1/2 | 1.57 | 7.06 | 843 | 81.6 | 8.06 | 20.7 | 6.37 | 1.26 | 95.4 | 10.2 | 0.77 | 2110 | 32.8 | 24 | 14 | 46.6 | [22 empty] | WT7x404 | 119 | 11.4 | 3.74 | 18.6 | 5.12 | 5.72 | 901 | 117 | 2.76 | 3.7 | 2760 | 297 | 4.82 | 897 | 6970 | 5.66 | 0.959 | [21 empty] | 2L4x3x1/4SLBB | 3 | 4 | 0.25 | 0.625 | 11.5 | 3.38 | 2.66 | 1.17 | 0.887 | 0.725 | 1.76 | 1.9 | 2.04 | 2.06 | 0.915 | HSS14x6x1/2 | 14 | 6 | 0.465 | 62.3 | 17.2 | 402 | 57.4 | 4.84 | 105 | 35.1 | 2.48 | 73.6 | 40.4 | 279 | PIPE4XXS | 4.5 | 3.15 | 0.674 | 27.6 | 8.1 | 15.3 | 6.79 | 1.37 | 30.6
[19 empty] | W18x311 | 91.5 | 22.32 | 1.52 | 12.005 | 2.74 | 15-1/2 | 3.4375 | 1.1875 | 5-1/2 | 3.26 | 0.68 | 6960 | 624 | 8.72 | 795 | 132 | 2.95 | 753 | 207 | 177 | 75700 | 58.8 | 483 | 141 | 376 | [22 empty] | WT7x365 | 107 | 11.2 | 3.07 | 17.9 | 4.91 | 5.51 | 739 | 95.4 | 2.62 | 3.47 | 2360 | 264 | 4.69 | 714 | 5250 | 5.48 | 0.966 | [21 empty] | 2L3-1/2x3x1/2SLBB | 3 | 3.5 | 0.5 | 0.875 | 20.6 | 6.04 | 4.65 | 2.18 | 0.877 | 0.869 | 1.55 | 1.69 | 1.84 | 1.88 | 0.892 | HSS14x6x3/8 | 14 | 6 | 0.349 | 47.8 | 13.2 | 317 | 45.3 | 4.91 | 84.1 | 28 | 2.53 | 57.3 | 31.6 | 219 | PIPE5XXS | 5.56 | 4.06 | 0.75 | 38.6 | 11.3 | 33.6 | 12.1 | 1.72 | 67.3
[19 empty] | W18x283 | 83.2 | 21.85 | 1.4 | 11.89 | 2.5 | 15-1/2 | 3.1875 | 1.1875 | 5-1/2 | 3.23 | 0.74 | 6160 | 564 | 8.61 | 704 | 118 | 2.91 | 676 | 185 | 135 | 65600 | 57.5 | 427 | 127 | 338 | [22 empty] | WT7x332.5 | 97.8 | 10.8 | 2.83 | 17.7 | 4.52 | 5.12 | 622 | 82.1 | 2.52 | 3.25 | 2080 | 236 | 4.62 | 555 | 3920 | 5.35 | 0.966 | [21 empty] | 2L3-1/2x3x7/16SLBB | 3 | 3.5 | 0.4375 | 0.8125 | 18.2 | 5.34 | 4.18 | 1.94 | 0.885 | 0.846 | 1.54 | 1.67 | 1.82 | 1.88 | 0.889 | HSS14x6x5/16 | 14 | 6 | 0.291 | 40.3 | 11.1 | 271 | 38.7 | 4.94 | 72.3 | 24.1 | 2.55 | 48.6 | 26.9 | 186 | PIPE6XXS | 6.63 | 4.9 | 0.864 | 53.2 | 15.6 | 66.3 | 20 | 2.06 | 133
[19 empty] | W18x258 | 75.9 | 21.46 | 1.28 | 11.77 | 2.3 | 15-1/2 | 3 | 1.125 | 5-1/2 | 3.19 | 0.79 | 5510 | 514 | 8.53 | 628 | 107 | 2.88 | 611 | 166 | 104 | 57400 | 56.4 | 382 | 116 | 306 | [22 empty] | WT7x302.5 | 88.9 | 10.5 | 2.6 | 17.4 | 4.16 | 4.76 | 524 | 70.6 | 2.43 | 3.05 | 1840 | 211 | 4.55 | 430 | 2930 | 5.25 | 0.966 | [21 empty] | 2L3-1/2x3x3/8SLBB | 3 | 3.5 | 0.375 | 0.75 | 15.8 | 4.63 | 3.69 | 1.69 | 0.892 | 0.823 | 1.52 | 1.66 | 1.81 | 1.88 | 0.885 | HSS14x6x1/4 | 14 | 6 | 0.233 | 32.6 | 8.96 | 222 | 31.7 | 4.98 | 59.6 | 19.9 | 2.58 | 39.6 | 22 | 152 | PIPE8XXS | 8.63 | 6.88 | 0.875 | 72.5 | 21.3 | 162 | 37.6 | 2.76 | 324
[19 empty] | W18x234 | 68.8 | 21.06 | 1.16 | 11.65 | 2.11 | 15-1/2 | 2.75 | 1 | 5-1/2 | 3.16 | 0.86 | 4900 | 466 | 8.44 | 558 | 95.8 | 2.85 | 549 | 149 | 79.7 | 49900 | 55.2 | 339 | 105 | 274 | [22 empty] | WT7x275 | 80.9 | 10.1 | 2.38 | 17.2 | 3.82 | 4.42 | 442 | 60.9 | 2.34 | 2.85 | 1630 | 189 | 4.49 | 331 | 2180 | 5.15 | 0.967 | [21 empty] | 2L3-1/2x3x5/16SLBB | 3 | 3.5 | 0.3125 | 0.6875 | 13.3 | 3.91 | 3.16 | 1.44 | 0.9 | 0.798 | 1.51 | 1.65 | 1.79 | 1.87 | 0.883 | HSS14x6x3/16 | 14 | 6 | 0.174 | 24.7 | 6.76 | 170 | 24.3 | 5.01 | 45.9 | 15.3 | 2.61 | 30.1 | 16.7 | 116
[19 empty] | W18x211 | 62.1 | 20.67 | 1.06 | 11.555 | 1.91 | 15-1/2 | 2.5625 | 1 | 5-1/2 | 3.13 | 0.94 | 4330 | 419 | 8.35 | 493 | 85.3 | 2.82 | 490 | 132 | 59.3 | 43200 | 54.2 | 299 | 94.3 | 245 | [22 empty] | WT7x250 | 73.5 | 9.8 | 2.19 | 17 | 3.5 | 4.1 | 375 | 52.7 | 2.26 | 2.67 | 1440 | 169 | 4.43 | 254 | 1620 | 5.05 | 0.967 | [21 empty] | 2L3-1/2x3x1/4SLBB | 3 | 3.5 | 0.25 | 0.625 | 10.8 | 3.16 | 2.61 | 1.17 | 0.908 | 0.773 | 1.5 | 1.63 | 1.78 | 1.87 | 0.88 | HSS14x4x5/8 | 14 | 4 | 0.581 | 67.6 | 18.7 | 373 | 53.3 | 4.47 | 47.2 | 23.6 | 1.59 | 73.1 | 28.5 | 148
[19 empty] | W18x192 | 56.4 | 20.35 | 0.96 | 11.455 | 1.75 | 15-1/2 | 2.4375 | 0.9375 | 5-1/2 | 3.1 | 1.02 | 3870 | 380 | 8.28 | 440 | 76.8 | 2.79 | 442 | 119 | 45.2 | 37900 | 53.3 | 267 | 85.7 | 221 | [22 empty] | WT7x227.5 | 66.9 | 9.51 | 2.02 | 16.8 | 3.21 | 3.81 | 321 | 45.9 | 2.19 | 2.51 | 1280 | 152 | 4.38 | 196 | 1210 | 4.97 | 0.967 | [21 empty] | 2L3-1/2x2-1/2x1/2SLBB | 2.5 | 3.5 | 0.5 | 0.875 | 18.8 | 5.53 | 2.72 | 1.51 | 0.701 | 0.701 | 1.62 | 1.76 | 1.91 | 1.82 | 0.938 | HSS14x4x1/2 | 14 | 4 | 0.465 | 55.5 | 15.3 | 317 | 45.3 | 4.55 | 41.2 | 20.6 | 1.64 | 61 | 24.1 | 127
[19 empty] | W18x175 | 51.3 | 20 | 0.89 | 11.4 | 1.59 | 15-1/8 | 1.99 | 1.25 | 5-1/2 | 3.07 | 1.11 | 3450 | 344 | 8.2 | 391 | 68.8 | 2.76 | 398 | 106 | 33.8 | 33300 | 52.5 | 237 | 76.9 | 198 | [22 empty] | WT7x213 | 62.6 | 9.34 | 1.88 | 16.7 | 3.04 | 3.63 | 287 | 41.4 | 2.14 | 2.4 | 1180 | 141 | 4.34 | 164 | 991 | 4.92 | 0.968 | [21 empty] | 2L3-1/2x2-1/2x3/8SLBB | 2.5 | 3.5 | 0.375 | 0.75 | 14.5 | 4.25 | 2.17 | 1.18 | 0.716 | 0.655 | 1.59 | 1.73 | 1.88 | 1.81 | 0.933 | HSS14x4x3/8 | 14 | 4 | 0.349 | 42.7 | 11.8 | 252 | 36 | 4.63 | 33.6 | 16.8 | 1.69 | 47.8 | 19.1 | 102
[19 empty] | W18x158 | 46.3 | 19.7 | 0.81 | 11.3 | 1.44 | 15-1/8 | 1.84 | 1.25 | 5-1/2 | 3.05 | 1.21 | 3060 | 310 | 8.12 | 347 | 61.4 | 2.74 | 356 | 94.8 | 25.2 | 29000 | 51.6 | 210 | 69 | 177 | [22 empty] | WT7x199 | 58.5 | 9.15 | 1.77 | 16.6 | 2.85 | 3.44 | 257 | 37.6 | 2.1 | 2.3 | 1090 | 131 | 4.31 | 135 | 801 | 4.88 | 0.968 | [21 empty] | 2L3-1/2x2-1/2x5/16SLBB | 2.5 | 3.5 | 0.3125 | 0.6875 | 12.2 | 3.58 | 1.87 | 1 | 0.723 | 0.632 | 1.58 | 1.72 | 1.87 | 1.8 | 0.93 | HSS14x4x5/16 | 14 | 4 | 0.291 | 36 | 9.92 | 216 | 30.9 | 4.67 | 29.2 | 14.6 | 1.72 | 40.6 | 16.4 | 87.7
[19 empty] | W18x143 | 42.1 | 19.5 | 0.73 | 11.2 | 1.32 | 15-1/8 | 1.72 | 1.1875 | 5-1/2 | 3.03 | 1.32 | 2750 | 282 | 8.09 | 311 | 55.5 | 2.72 | 322 | 85.4 | 19.2 | 25700 | 51 | 189 | 62.9 | 160 | [22 empty] | WT7x185 | 54.4 | 8.96 | 1.66 | 16.5 | 2.66 | 3.26 | 229 | 33.9 | 2.05 | 2.19 | 994 | 121 | 4.27 | 110 | 640 | 4.82 | 0.968 | [21 empty] | 2L3-1/2x2-1/2x1/4SLBB | 2.5 | 3.5 | 0.25 | 0.625 | 9.88 | 2.9 | 1.55 | 0.819 | 0.731 | 0.607 | 1.57 | 1.7 | 1.85 | 1.8 | 0.928 | HSS14x4x1/4 | 14 | 4 | 0.233 | 29.2 | 8.03 | 178 | 25.4 | 4.71 | 24.4 | 12.2 | 1.74 | 33.2 | 13.5 | 72.4
[19 empty] | W18x130 | 38.2 | 19.3 | 0.67 | 11.2 | 1.2 | 15-1/8 | 1.6 | 1.1875 | 5-1/2 | 3.01 | 1.44 | 2460 | 256 | 8.03 | 278 | 49.9 | 2.7 | 290 | 76.7 | 14.5 | 22600 | 50.4 | 169 | 56.8 | 145 | [22 empty] | WT7x171 | 50.3 | 8.77 | 1.54 | 16.4 | 2.47 | 3.07 | 203 | 30.4 | 2.01 | 2.09 | 903 | 110 | 4.24 | 88.3 | 502 | 4.77 | 0.968 | [21 empty] | 2L3x2-1/2x1/2SLBB | 2.5 | 3 | 0.5 | 0.875 | 17.1 | 5.01 | 2.58 | 1.47 | 0.718 | 0.746 | 1.35 | 1.49 | 1.64 | 1.61 | 0.905 | HSS14x4x3/16 | 14 | 4 | 0.174 | 22.2 | 6.06 | 137 | 19.5 | 4.74 | 19 | 9.48 | 1.77 | 25.3 | 10.3 | 55.8
[19 empty] | W18x119 | 35.1 | 19 | 0.655 | 11.3 | 1.06 | 15-1/8 | 1.46 | 1.1875 | 5-1/2 | 3.02 | 1.59 | 2190 | 231 | 7.9 | 253 | 44.9 | 2.69 | 262 | 69.1 | 10.6 | 20300 | 50.4 | 151 | 50.4 | 130 | [22 empty] | WT7x155.5 | 45.7 | 8.56 | 1.41 | 16.2 | 2.26 | 2.86 | 176 | 26.7 | 1.96 | 1.97 | 807 | 99.4 | 4.2 | 67.5 | 375 | 4.71 | 0.968 | [21 empty] | 2L3x2-1/2x7/16SLBB | 2.5 | 3 | 0.4375 | 0.8125 | 15.1 | 4.44 | 2.33 | 1.31 | 0.724 | 0.724 | 1.34 | 1.48 | 1.63 | 1.6 | 0.901 | HSS12x10x1/2 | 12 | 10 | 0.465 | 69.1 | 19 | 395 | 65.9 | 4.56 | 298 | 59.7 | 3.96 | 78.8 | 69.6 | 545
[19 empty] | W18x106 | 31.1 | 18.7 | 0.59 | 11.2 | 0.94 | 15-1/8 | 1.34 | 1.125 | 5-1/2 | 3 | 1.78 | 1910 | 204 | 7.84 | 220 | 39.4 | 2.66 | 230 | 60.5 | 7.48 | 17400 | 49.8 | 131 | 44.4 | 115 | [22 empty] | WT7x141.5 | 41.6 | 8.37 | 1.29 | 16.1 | 2.07 | 2.67 | 153 | 23.5 | 1.92 | 1.86 | 722 | 89.7 | 4.17 | 51.8 | 281 | 4.66 | 0.969 | [21 empty] | 2L3x2-1/2x3/8SLBB | 2.5 | 3 | 0.375 | 0.75 | 13.1 | 3.86 | 2.06 | 1.15 | 0.731 | 0.701 | 1.32 | 1.46 | 1.61 | 1.6 | 0.897 | HSS12x10x3/8 | 12 | 10 | 0.349 | 52.9 | 14.6 | 310 | 51.6 | 4.61 | 234 | 46.9 | 4.01 | 61.1 | 54 | 421
[19 empty] | W18x97 | 28.5 | 18.6 | 0.535 | 11.1 | 0.87 | 15-1/8 | 1.27 | 1.125 | 5-1/2 | 2.99 | 1.92 | 1750 | 188 | 7.82 | 201 | 36.1 | 2.65 | 211 | 55.3 | 5.86 | 15800 | 49.4 | 120 | 40.9 | 105 | [22 empty] | WT7x128.5 | 37.8 | 8.19 | 1.18 | 16 | 1.89 | 2.49 | 133 | 20.7 | 1.88 | 1.75 | 645 | 80.7 | 4.13 | 39.3 | 209 | 4.61 | 0.97 | [21 empty] | 2L3x2-1/2x5/16SLBB | 2.5 | 3 | 0.3125 | 0.6875 | 11.1 | 3.25 | 1.78 | 0.974 | 0.739 | 0.677 | 1.31 | 1.45 | 1.6 | 1.59 | 0.893 | HSS12x10x5/16 | 12 | 10 | 0.291 | 44.6 | 12.2 | 264 | 44 | 4.64 | 200 | 40 | 4.04 | 51.7 | 45.7 | 356
[19 empty] | W18x86 | 25.3 | 18.4 | 0.48 | 11.1 | 0.77 | 15-1/8 | 1.17 | 1.0625 | 5-1/2 | 2.97 | 2.15 | 1530 | 166 | 7.77 | 175 | 31.6 | 2.63 | 186 | 48.4 | 4.1 | 13600 | 48.9 | 104 | 36 | 92.3 | [22 empty] | WT7x116.5 | 34.2 | 8.02 | 1.07 | 15.9 | 1.72 | 2.32 | 116 | 18.2 | 1.84 | 1.65 | 576 | 72.5 | 4.1 | 29.6 | 154 | 4.57 | 0.97 | [21 empty] | 2L3x2-1/2x1/4SLBB | 2.5 | 3 | 0.25 | 0.625 | 8.97 | 2.64 | 1.47 | 0.794 | 0.746 | 0.653 | 1.3 | 1.44 | 1.58 | 1.59 | 0.89 | HSS12x10x1/4 | 12 | 10 | 0.233 | 36 | 9.9 | 216 | 36 | 4.67 | 164 | 32.7 | 4.07 | 42.1 | 37.2 | 289
[19 empty] | W18x76 | 22.3 | 18.2 | 0.425 | 11 | 0.68 | 15-1/8 | 1.08 | 1.0625 | 5-1/2 | 2.95 | 2.43 | 1330 | 146 | 7.73 | 152 | 27.6 | 2.61 | 163 | 42.2 | 2.83 | 11700 | 48.4 | 90.7 | 31.6 | 80.9 | [22 empty] | WT7x105.5 | 31 | 7.86 | 0.98 | 15.8 | 1.56 | 2.16 | 102 | 16.2 | 1.81 | 1.57 | 513 | 65 | 4.07 | 22.2 | 113 | 4.52 | 0.969 | [21 empty] | 2L3x2-1/2x3/16SLBB | 2.5 | 3 | 0.1875 | 0.5625 | 6.82 | 2 | 1.14 | 0.606 | 0.753 | 0.627 | 1.29 | 1.42 | 1.57 | 1.58 | 0.887 | HSS12x8x5/8 | 12 | 8 | 0.581 | 76.1 | 21 | 397 | 66.1 | 4.34 | 210 | 52.5 | 3.16 | 82.1 | 61.9 | 454
[19 empty] | W18x71 | 20.8 | 18.5 | 0.495 | 7.64 | 0.81 | 15-1/2 | 1.21 | 0.875 | 3-1/2 | 1.98 | 2.99 | 1170 | 127 | 7.5 | 60.3 | 15.8 | 1.7 | 146 | 24.7 | 3.49 | 4700 | 33.7 | 52.1 | 25.5 | 72.2 | [22 empty] | WT7x96.5 | 28.4 | 7.74 | 0.89 | 15.7 | 1.44 | 2.04 | 89.8 | 14.4 | 1.78 | 1.49 | 466 | 59.3 | 4.05 | 17.3 | 87.2 | 4.49 | 0.971 | [21 empty] | 2L3x2x1/2SLBB | 2 | 3 | 0.5 | 0.8125 | 15.4 | 4.53 | 1.33 | 0.94 | 0.543 | 0.58 | 1.42 | 1.56 | 1.72 | 1.55 | 0.955 | HSS12x8x1/2 | 12 | 8 | 0.465 | 62.3 | 17.2 | 333 | 55.6 | 4.41 | 178 | 44.4 | 3.21 | 68.1 | 51.5 | 377
[19 empty] | W18x65 | 19.1 | 18.4 | 0.45 | 7.59 | 0.75 | 15-1/2 | 1.15 | 0.875 | 3-1/2 | 1.97 | 3.22 | 1070 | 117 | 7.49 | 54.8 | 14.4 | 1.69 | 133 | 22.5 | 2.73 | 4240 | 33.4 | 47.5 | 23.6 | 66.1 | [22 empty] | WT7x88 | 25.9 | 7.61 | 0.83 | 15.7 | 1.31 | 1.91 | 80.5 | 13 | 1.76 | 1.43 | 419 | 53.5 | 4.02 | 13.2 | 65.2 | 4.46 | 0.97 | [21 empty] | 2L3x2x3/8SLBB | 2 | 3 | 0.375 | 0.6875 | 11.9 | 3.5 | 1.08 | 0.736 | 0.555 | 0.535 | 1.39 | 1.54 | 1.69 | 1.54 | 0.949 | HSS12x8x3/8 | 12 | 8 | 0.349 | 47.8 | 13.2 | 262 | 43.7 | 4.47 | 140 | 35.1 | 3.27 | 53 | 40.1 | 293
[19 empty] | W18x60 | 17.6 | 18.2 | 0.415 | 7.56 | 0.695 | 15-1/2 | 1.1 | 0.8125 | 3-1/2 | 1.96 | 3.47 | 984 | 108 | 7.47 | 50.1 | 13.3 | 1.68 | 123 | 20.6 | 2.17 | 3860 | 33.1 | 43.5 | 21.8 | 60.8 | [22 empty] | WT7x79.5 | 23.4 | 7.49 | 0.745 | 15.6 | 1.19 | 1.79 | 70.2 | 11.4 | 1.73 | 1.35 | 374 | 48.1 | 4 | 9.84 | 47.9 | 4.42 | 0.971 | [21 empty] | 2L3x2x5/16SLBB | 2 | 3 | 0.3125 | 0.625 | 10.1 | 2.96 | 0.935 | 0.628 | 0.562 | 0.511 | 1.38 | 1.52 | 1.67 | 1.53 | 0.946 | HSS12x8x5/16 | 12 | 8 | 0.291 | 40.3 | 11.1 | 224 | 37.4 | 4.5 | 120 | 30.1 | 3.29 | 44.9 | 34.1 | 248
[19 empty] | W18x55 | 16.2 | 18.1 | 0.39 | 7.53 | 0.63 | 15-1/2 | 1.03 | 0.8125 | 3-1/2 | 1.95 | 3.82 | 890 | 98.3 | 7.41 | 44.9 | 11.9 | 1.67 | 112 | 18.5 | 1.66 | 3430 | 32.9 | 39 | 19.7 | 55.3 | [22 empty] | WT7x72.5 | 21.3 | 7.39 | 0.68 | 15.5 | 1.09 | 1.69 | 62.5 | 10.2 | 1.71 | 1.29 | 338 | 43.7 | 3.98 | 7.56 | 36.3 | 4.4 | 0.971 | [21 empty] | 2L3x2x1/4SLBB | 2 | 3 | 0.25 | 0.5625 | 8.18 | 2.4 | 0.779 | 0.515 | 0.569 | 0.487 | 1.37 | 1.51 | 1.66 | 1.52 | 0.944 | HSS12x8x1/4 | 12 | 8 | 0.233 | 32.6 | 8.96 | 184 | 30.6 | 4.53 | 98.8 | 24.7 | 3.32 | 36.6 | 27.8 | 202
[19 empty] | W18x50 | 14.7 | 18 | 0.355 | 7.5 | 0.57 | 15-1/2 | 0.972 | 0.8125 | 3-1/2 | 1.94 | 4.21 | 800 | 88.9 | 7.38 | 40.1 | 10.7 | 1.65 | 101 | 16.6 | 1.24 | 3040 | 32.6 | 34.9 | 17.7 | 49.8 | [22 empty] | WT7x66 | 19.4 | 7.33 | 0.645 | 14.7 | 1.03 | 1.63 | 57.8 | 9.57 | 1.73 | 1.29 | 274 | 37.2 | 3.76 | 6.13 | 26.6 | 4.21 | 0.966 | [21 empty] | 2L3x2x3/16SLBB | 2 | 3 | 0.1875 | 0.5 | 6.24 | 1.83 | 0.61 | 0.396 | 0.577 | 0.462 | 1.35 | 1.49 | 1.64 | 1.52 | 0.941 | HSS12x8x3/16 | 12 | 8 | 0.174 | 24.7 | 6.76 | 140 | 23.4 | 4.56 | 75.7 | 18.9 | 3.35 | 27.8 | 21.1 | 153
[19 empty] | W18x46 | 13.5 | 18.1 | 0.36 | 6.06 | 0.605 | 15-1/2 | 1.01 | 0.8125 | 3-1/2 | 1.54 | 4.93 | 712 | 78.8 | 7.25 | 22.5 | 7.43 | 1.29 | 90.7 | 11.7 | 1.22 | 1710 | 26.4 | 24.2 | 15 | 44.8 | [22 empty] | WT7x60 | 17.7 | 7.24 | 0.59 | 14.7 | 0.94 | 1.54 | 51.7 | 8.61 | 1.71 | 1.24 | 247 | 33.7 | 3.74 | 4.67 | 20 | 4.18 | 0.966 | [21 empty] | 2L2-1/2x2x3/8SLBB | 2 | 2.5 | 0.375 | 0.625 | 10.6 | 3.11 | 1.03 | 0.722 | 0.574 | 0.578 | 1.13 | 1.27 | 1.42 | 1.32 | 0.913 | HSS12x6x5/8 | 12 | 6 | 0.581 | 67.6 | 18.7 | 321 | 53.4 | 4.14 | 107 | 35.5 | 2.39 | 68.8 | 42.1 | 271
[19 empty] | W18x40 | 11.8 | 17.9 | 0.315 | 6.02 | 0.525 | 15-1/2 | 0.927 | 0.8125 | 3-1/2 | 1.52 | 5.67 | 612 | 68.4 | 7.21 | 19.1 | 6.35 | 1.27 | 78.4 | 9.95 | 0.81 | 1440 | 26.1 | 20.6 | 13 | 38.6 | [22 empty] | WT7x54.5 | 16 | 7.16 | 0.525 | 14.6 | 0.86 | 1.46 | 45.3 | 7.56 | 1.68 | 1.17 | 223 | 30.6 | 3.73 | 3.55 | 15 | 4.16 | 0.968 | [21 empty] | 2L2-1/2x2x5/16SLBB | 2 | 2.5 | 0.3125 | 0.5625 | 8.97 | 2.64 | 0.891 | 0.617 | 0.581 | 0.555 | 1.12 | 1.26 | 1.41 | 1.32 | 0.909 | HSS12x6x1/2 | 12 | 6 | 0.465 | 55.5 | 15.3 | 271 | 45.2 | 4.21 | 91.1 | 30.4 | 2.44 | 57.4 | 35.2 | 227
[19 empty] | W18x35 | 10.3 | 17.7 | 0.3 | 6 | 0.425 | 15-1/2 | 0.827 | 0.75 | 3-1/2 | 1.49 | 6.94 | 510 | 57.6 | 7.04 | 15.3 | 5.12 | 1.22 | 66.5 | 8.06 | 0.506 | 1140 | 25.9 | 16.5 | 10.5 | 32.7 | [22 empty] | WT7x49.5 | 14.6 | 7.08 | 0.485 | 14.6 | 0.78 | 1.38 | 40.9 | 6.88 | 1.67 | 1.14 | 201 | 27.6 | 3.71 | 2.68 | 11.1 | 4.14 | 0.967 | [21 empty] | 2L2-1/2x2x1/4SLBB | 2 | 2.5 | 0.25 | 0.5 | 7.3 | 2.14 | 0.744 | 0.507 | 0.589 | 0.532 | 1.1 | 1.24 | 1.39 | 1.32 | 0.904 | HSS12x6x3/8 | 12 | 6 | 0.349 | 42.7 | 11.8 | 215 | 35.9 | 4.28 | 72.9 | 24.3 | 2.49 | 44.8 | 27.7 | 178
[19 empty] | W16x100 | 29.7 | 17 | 0.585 | 10.4 | 0.985 | 13-1/4 | 1.69 | 1.125 | 5-1/2 | 2.81 | 1.65 | 1500 | 177 | 7.1 | 186 | 35.7 | 2.5 | 200 | 55 | 8.21 | 11900 | 41.7 | 107 | 38.7 | 98.5 | [22 empty] | WT7x45 | 13.2 | 7.01 | 0.44 | 14.5 | 0.71 | 1.31 | 36.5 | 6.16 | 1.66 | 1.09 | 181 | 25 | 3.7 | 2.03 | 8.31 | 4.13 | 0.968 | [21 empty] | 2L2-1/2x2x3/16SLBB | 2 | 2.5 | 0.1875 | 0.4375 | 5.57 | 1.64 | 0.583 | 0.391 | 0.597 | 0.508 | 1.09 | 1.23 | 1.38 | 1.31 | 0.901 | HSS12x6x5/16 | 12 | 6 | 0.291 | 36 | 9.92 | 184 | 30.7 | 4.31 | 62.8 | 20.9 | 2.52 | 38.1 | 23.6 | 152
[19 empty] | W16x89 | 26.4 | 16.8 | 0.525 | 10.4 | 0.875 | 13-1/4 | 1.58 | 1.0625 | 5-1/2 | 2.79 | 1.85 | 1310 | 157 | 7.05 | 163 | 31.4 | 2.48 | 177 | 48.2 | 5.83 | 10300 | 41.1 | 93.3 | 34.2 | 86.8 | [22 empty] | WT7x41 | 12 | 7.16 | 0.51 | 10.1 | 0.855 | 1.45 | 41.2 | 7.14 | 1.85 | 1.39 | 74.1 | 14.6 | 2.48 | 2.53 | 5.63 | 3.25 | 0.912 | [37 empty] | HSS12x6x1/4 | 12 | 6 | 0.233 | 29.2 | 8.03 | 151 | 25.2 | 4.34 | 51.9 | 17.3 | 2.54 | 31.1 | 19.3 | 124
[19 empty] | W16x77 | 22.9 | 16.5 | 0.455 | 10.3 | 0.76 | 13-1/4 | 1.47 | 1.0625 | 5-1/2 | 2.77 | 2.11 | 1120 | 136 | 7 | 138 | 26.9 | 2.46 | 152 | 41.2 | 3.86 | 8570 | 40.6 | 79.3 | 29.5 | 74.5 | [22 empty] | WT7x37 | 10.9 | 7.09 | 0.45 | 10.1 | 0.785 | 1.38 | 36 | 6.25 | 1.82 | 1.32 | 66.9 | 13.3 | 2.48 | 1.93 | 4.19 | 3.21 | 0.917 | [37 empty] | HSS12x6x3/16 | 12 | 6 | 0.174 | 22.2 | 6.06 | 116 | 19.4 | 4.38 | 40 | 13.3 | 2.57 | 23.7 | 14.7 | 94.6
[19 empty] | W16x67 | 20 | 16.3 | 0.395 | 10.2 | 0.665 | 13-1/4 | 1.37 | 1 | 5-1/2 | 2.75 | 2.4 | 970 | 119 | 6.97 | 119 | 23.2 | 2.44 | 132 | 35.6 | 2.62 | 7300 | 40.1 | 68.2 | 25.6 | 64.4 | [22 empty] | WT7x34 | 9.99 | 7.02 | 0.415 | 10 | 0.72 | 1.31 | 32.6 | 5.69 | 1.81 | 1.29 | 60.7 | 12.1 | 2.46 | 1.5 | 3.21 | 3.19 | 0.915 | [37 empty] | HSS12x4x5/8 | 12 | 4 | 0.581 | 59.1 | 16.4 | 245 | 40.8 | 3.87 | 40.4 | 20.2 | 1.57 | 55.5 | 24.5 | 122
[19 empty] | W16x57 | 16.8 | 16.4 | 0.43 | 7.12 | 0.715 | 13-5/8 | 1.12 | 0.875 | 3-1/2 | 1.86 | 3.23 | 758 | 92.2 | 6.72 | 43.1 | 12.1 | 1.6 | 105 | 18.9 | 2.22 | 2660 | 28 | 35.6 | 18.8 | 52.1 | [22 empty] | WT7x30.5 | 8.96 | 6.95 | 0.375 | 9.99 | 0.645 | 1.24 | 28.9 | 5.07 | 1.8 | 1.25 | 53.7 | 10.7 | 2.45 | 1.09 | 2.29 | 3.17 | 0.914 | [37 empty] | HSS12x4x1/2 | 12 | 4 | 0.465 | 48.7 | 13.5 | 210 | 34.9 | 3.95 | 35.3 | 17.7 | 1.62 | 46.7 | 20.9 | 105
[19 empty] | W16x50 | 14.7 | 16.3 | 0.38 | 7.07 | 0.63 | 13-5/8 | 1.03 | 0.8125 | 3-1/2 | 1.84 | 3.65 | 659 | 81 | 6.68 | 37.2 | 10.5 | 1.59 | 92 | 16.3 | 1.52 | 2270 | 27.6 | 30.8 | 16.5 | 45.5 | [22 empty] | WT7x26.5 | 7.8 | 6.96 | 0.37 | 8.06 | 0.66 | 1.25 | 27.6 | 4.94 | 1.88 | 1.38 | 28.8 | 7.15 | 1.92 | 0.967 | 1.46 | 2.89 | 0.868 | [37 empty] | HSS12x4x3/8 | 12 | 4 | 0.349 | 37.6 | 10.4 | 168 | 28 | 4.02 | 28.9 | 14.5 | 1.67 | 36.7 | 16.6 | 84.1
[19 empty] | W16x45 | 13.3 | 16.1 | 0.345 | 7.04 | 0.565 | 13-5/8 | 0.967 | 0.8125 | 3-1/2 | 1.83 | 4.06 | 586 | 72.7 | 6.65 | 32.8 | 9.34 | 1.57 | 82.3 | 14.5 | 1.11 | 1990 | 27.4 | 27.2 | 14.7 | 40.6 | [22 empty] | WT7x24 | 7.07 | 6.9 | 0.34 | 8.03 | 0.595 | 1.19 | 24.9 | 4.49 | 1.88 | 1.35 | 25.7 | 6.4 | 1.91 | 0.723 | 1.07 | 2.87 | 0.866 | [37 empty] | HSS12x4x5/16 | 12 | 4 | 0.291 | 31.8 | 8.76 | 144 | 24.1 | 4.06 | 25.2 | 12.6 | 1.7 | 31.3 | 14.2 | 72.4
[19 empty] | W16x40 | 11.8 | 16 | 0.305 | 7 | 0.505 | 13-5/8 | 0.907 | 0.8125 | 3-1/2 | 1.82 | 4.53 | 518 | 64.7 | 6.63 | 28.9 | 8.25 | 1.57 | 73 | 12.7 | 0.794 | 1740 | 27.1 | 23.9 | 13.1 | 36 | [22 empty] | WT7x21.5 | 6.31 | 6.83 | 0.305 | 8 | 0.53 | 1.12 | 21.9 | 3.98 | 1.86 | 1.31 | 22.6 | 5.65 | 1.89 | 0.522 | 0.751 | 2.85 | 0.866 | [37 empty] | HSS12x4x1/4 | 12 | 4 | 0.233 | 25.8 | 7.1 | 119 | 19.9 | 4.1 | 21 | 10.5 | 1.72 | 25.6 | 11.7 | 59.8
[19 empty] | W16x36 | 10.6 | 15.9 | 0.295 | 6.99 | 0.43 | 13-5/8 | 0.832 | 0.75 | 3-1/2 | 1.79 | 5.28 | 448 | 56.5 | 6.51 | 24.5 | 7 | 1.52 | 64 | 10.8 | 0.545 | 1460 | 26.9 | 20.2 | 11.1 | 31.5 | [22 empty] | WT7x19 | 5.58 | 7.05 | 0.31 | 6.77 | 0.515 | 0.915 | 23.3 | 4.22 | 2.04 | 1.54 | 13.3 | 3.94 | 1.55 | 0.398 | 0.554 | 2.86 | 0.799 | [37 empty] | HSS12x4x3/16 | 12 | 4 | 0.174 | 19.6 | 5.37 | 91.8 | 15.3 | 4.13 | 16.4 | 8.2 | 1.75 | 19.6 | 9 | 46.1
[19 empty] | W16x31 | 9.13 | 15.9 | 0.275 | 5.53 | 0.44 | 13-5/8 | 0.842 | 0.75 | 2.75 | 1.39 | 6.53 | 375 | 47.2 | 6.41 | 12.4 | 4.49 | 1.17 | 54 | 7.03 | 0.461 | 739 | 21.3 | 13 | 8.92 | 26.5 | [22 empty] | WT7x17 | 5 | 6.99 | 0.285 | 6.75 | 0.455 | 0.855 | 20.9 | 3.83 | 2.04 | 1.53 | 11.6 | 3.45 | 1.53 | 0.284 | 0.4 | 2.86 | 0.793 | [37 empty] | HSS12x3.5x3/8 | 12 | 3.5 | 0.349 | 36.3 | 10 | 156 | 26 | 3.94 | 21.3 | 12.2 | 1.46 | 34.7 | 14 | 64.7
[19 empty] | W16x26 | 7.68 | 15.7 | 0.25 | 5.5 | 0.345 | 13-5/8 | 0.747 | 0.75 | 2.75 | 1.36 | 8.27 | 301 | 38.4 | 6.26 | 9.59 | 3.49 | 1.12 | 44.2 | 5.48 | 0.262 | 565 | 21.1 | 10 | 6.95 | 21.6 | [22 empty] | WT7x15 | 4.42 | 6.92 | 0.27 | 6.73 | 0.385 | 0.785 | 19 | 3.55 | 2.07 | 1.58 | 9.79 | 2.91 | 1.49 | 0.19 | 0.287 | 2.9 | 0.771 | [37 empty] | HSS12x3.5x5/16 | 12 | 3.5 | 0.291 | 30.7 | 8.46 | 134 | 22.4 | 3.98 | 18.6 | 10.6 | 1.48 | 29.6 | 12.1 | 56
[19 empty] | W14x808 | 237 | 22.8 | 3.74 | 18.6 | 5.12 | 10 | 5.72 | 3.0625 | (3) 7-1/2 (3) | 5.15 | 0.24 | 16000 | 1400 | 8.2 | 5510 | 594 | 4.82 | 1830 | 927 | 1840 | 433000 | 82.2 | 1950 | 336 | 916 | [22 empty] | WT7x13 | 3.85 | 6.96 | 0.255 | 5.03 | 0.42 | 0.82 | 17.3 | 3.31 | 2.12 | 1.72 | 4.45 | 1.77 | 1.08 | 0.179 | 0.207 | 2.82 | 0.713 | [37 empty] | HSS12x3x5/16 | 12 | 3 | 0.291 | 29.7 | 8.17 | 124 | 20.7 | 3.9 | 13.1 | 8.73 | 1.27 | 27.9 | 10 | 41.3
[19 empty] | W14x730 | 215 | 22.4 | 3.07 | 17.9 | 4.91 | 10 | 5.51 | 2.75 | (3) 7-1/2 (3) | 4.99 | 0.26 | 14300 | 1280 | 8.17 | 4720 | 527 | 4.69 | 1660 | 816 | 1450 | 362000 | 78.3 | 1720 | 319 | 830 | [22 empty] | WT7x11 | 3.25 | 6.87 | 0.23 | 5 | 0.335 | 0.735 | 14.8 | 2.91 | 2.14 | 1.76 | 3.5 | 1.4 | 1.04 | 0.104 | 0.134 | 2.86 | 0.69 | [37 empty] | HSS12x3x1/4 | 12 | 3 | 0.233 | 24.1 | 6.63 | 103 | 17.2 | 3.94 | 11.1 | 7.38 | 1.29 | 22.9 | 8.28 | 34.5
[19 empty] | W14x665 | 196 | 21.6 | 2.83 | 17.7 | 4.52 | 10 | 5.12 | 2.625 | (3) 7-1/2 (3) | 4.92 | 0.27 | 12400 | 1150 | 7.98 | 4170 | 472 | 4.62 | 1480 | 730 | 1120 | 306000 | 75.5 | 1510 | 287 | 739 | [22 empty] | WT6x168 | 49.4 | 8.41 | 1.78 | 13.4 | 2.96 | 3.55 | 190 | 31.2 | 1.96 | 2.31 | 593 | 88.6 | 3.47 | 120 | 481 | 4.07 | 0.958 | [37 empty] | HSS12x3x3/16 | 12 | 3 | 0.174 | 18.3 | 5.02 | 79.6 | 13.3 | 3.98 | 8.72 | 5.81 | 1.32 | 17.5 | 6.4 | 26.8
[19 empty] | W14x605 | 178 | 20.9 | 2.6 | 17.4 | 4.16 | 10 | 4.76 | 2.5 | (3) 7-1/2 (3) | 4.85 | 0.29 | 10800 | 1040 | 7.8 | 3680 | 423 | 4.55 | 1320 | 652 | 869 | 258000 | 73 | 1320 | 258 | 659 | [22 empty] | WT6x152.5 | 44.8 | 8.16 | 1.63 | 13.2 | 2.71 | 3.3 | 162 | 27 | 1.9 | 2.16 | 525 | 79.3 | 3.42 | 92 | 356 | 4 | 0.959 | [37 empty] | HSS12x2x1/4 | 12 | 2 | 0.233 | 22.4 | 6.17 | 86.9 | 14.5 | 3.75 | 4.41 | 4.41 | 0.845 | 20.1 | 5.08 | 15.1
[19 empty] | W14x550 | 162 | 20.2 | 2.38 | 17.2 | 3.82 | 10 | 4.42 | 2.375 | (3) 7-1/2 (3) | 4.79 | 0.31 | 9430 | 931 | 7.63 | 3250 | 378 | 4.49 | 1180 | 583 | 669 | 219000 | 70.6 | 1160 | 232 | 587 | [22 empty] | WT6x139.5 | 41 | 7.93 | 1.53 | 13.1 | 2.47 | 3.07 | 141 | 24.1 | 1.86 | 2.05 | 469 | 71.3 | 3.38 | 70.9 | 267 | 3.94 | 0.957 | [37 empty] | HSS12x2x3/16 | 12 | 2 | 0.174 | 17.1 | 4.67 | 67.4 | 11.2 | 3.8 | 3.55 | 3.55 | 0.872 | 15.5 | 3.97 | 12
[19 empty] | W14x500 | 147 | 19.6 | 2.19 | 17 | 3.5 | 10 | 4.1 | 2.3125 | (3) 7-1/2 (3) | 4.73 | 0.33 | 8210 | 838 | 7.48 | 2880 | 339 | 4.43 | 1050 | 522 | 514 | 187000 | 68.5 | 1020 | 209 | 523 | [22 empty] | WT6x126 | 37 | 7.71 | 1.4 | 13 | 2.25 | 2.85 | 121 | 20.9 | 1.81 | 1.92 | 414 | 63.6 | 3.34 | 53.5 | 195 | 3.88 | 0.958 | [37 empty] | HSS10x8x1/2 | 10 | 8 | 0.465 | 55.5 | 15.3 | 214 | 42.7 | 3.73 | 151 | 37.8 | 3.14 | 51.9 | 44.5 | 288
[19 empty] | W14x455 | 134 | 19 | 2.02 | 16.8 | 3.21 | 10 | 3.81 | 2.25 | (3) 7-1/2 (3) | 4.68 | 0.35 | 7190 | 756 | 7.33 | 2560 | 304 | 4.38 | 936 | 468 | 395 | 160000 | 66.5 | 899 | 188 | 467 | [22 empty] | WT6x115 | 33.9 | 7.53 | 1.29 | 12.9 | 2.07 | 2.67 | 106 | 18.5 | 1.77 | 1.82 | 371 | 57.5 | 3.31 | 41.6 | 148 | 3.83 | 0.958 | [37 empty] | HSS10x8x3/8 | 10 | 8 | 0.349 | 42.7 | 11.8 | 169 | 33.9 | 3.79 | 120 | 30 | 3.19 | 40.5 | 34.8 | 224
[19 empty] | W14x426 | 125 | 18.7 | 1.88 | 16.7 | 3.04 | 10 | 3.63 | 2.125 | (3) 5-1/2 (3) | 4.64 | 0.37 | 6600 | 706 | 7.26 | 2360 | 283 | 4.34 | 869 | 434 | 331 | 144000 | 65.3 | 827 | 176 | 433 | [22 empty] | WT6x105 | 30.9 | 7.36 | 1.18 | 12.8 | 1.9 | 2.5 | 92.1 | 16.4 | 1.73 | 1.72 | 332 | 51.9 | 3.28 | 32.1 | 112 | 3.78 | 0.959 | [37 empty] | HSS10x8x5/16 | 10 | 8 | 0.291 | 36 | 9.92 | 145 | 29 | 3.82 | 103 | 25.7 | 3.22 | 34.4 | 29.6 | 190
[19 empty] | W14x398 | 117 | 18.3 | 1.77 | 16.6 | 2.85 | 10 | 3.44 | 2.125 | (3) 5-1/2 (3) | 4.61 | 0.39 | 6000 | 656 | 7.16 | 2170 | 262 | 4.31 | 801 | 402 | 273 | 129000 | 64.1 | 756 | 163 | 400 | [22 empty] | WT6x95 | 27.9 | 7.19 | 1.06 | 12.7 | 1.74 | 2.33 | 79 | 14.2 | 1.68 | 1.62 | 295 | 46.5 | 3.25 | 24.3 | 82.1 | 3.74 | 0.96 | [37 empty] | HSS10x8x1/4 | 10 | 8 | 0.233 | 29.2 | 8.03 | 119 | 23.8 | 3.85 | 84.7 | 21.2 | 3.25 | 28.1 | 24.2 | 155
[19 empty] | W14x370 | 109 | 17.9 | 1.66 | 16.5 | 2.66 | 10 | 3.26 | 2.0625 | (3) 5-1/2 (3) | 4.57 | 0.41 | 5440 | 607 | 7.07 | 1990 | 241 | 4.27 | 736 | 370 | 222 | 116000 | 62.9 | 689 | 150 | 367 | [22 empty] | WT6x85 | 25 | 7.02 | 0.96 | 12.6 | 1.56 | 2.16 | 67.8 | 12.3 | 1.65 | 1.52 | 259 | 41.2 | 3.22 | 17.7 | 58.3 | 3.69 | 0.96 | [37 empty] | HSS10x8x3/16 | 10 | 8 | 0.174 | 22.2 | 6.06 | 91.4 | 18.3 | 3.88 | 65.1 | 16.3 | 3.28 | 21.4 | 18.4 | 118
[19 empty] | W14x342 | 101 | 17.5 | 1.54 | 16.4 | 2.47 | 10 | 3.07 | 2 | (3) 5-1/2 (3) | 4.54 | 0.43 | 4900 | 558 | 6.98 | 1810 | 221 | 4.24 | 672 | 338 | 178 | 103000 | 61.6 | 623 | 138 | 335 | [22 empty] | WT6x76 | 22.4 | 6.86 | 0.87 | 12.5 | 1.4 | 2 | 58.5 | 10.8 | 1.62 | 1.43 | 227 | 36.4 | 3.19 | 12.8 | 41.3 | 3.64 | 0.96 | [37 empty] | HSS10x6x5/8 | 10 | 6 | 0.581 | 59.1 | 16.4 | 201 | 40.2 | 3.5 | 89.4 | 29.8 | 2.34 | 51.3 | 35.8 | 209
[19 empty] | W14x311 | 91.4 | 17.1 | 1.41 | 16.2 | 2.26 | 10 | 2.86 | 1.9375 | (3) 5-1/2 (3) | 4.5 | 0.47 | 4330 | 506 | 6.88 | 1610 | 199 | 4.2 | 603 | 304 | 136 | 88900 | 60.3 | 553 | 124 | 301 | [22 empty] | WT6x68 | 20 | 6.71 | 0.79 | 12.4 | 1.25 | 1.85 | 50.6 | 9.46 | 1.59 | 1.35 | 199 | 32.1 | 3.16 | 9.21 | 28.9 | 3.61 | 0.96 | [37 empty] | HSS10x6x1/2 | 10 | 6 | 0.465 | 48.7 | 13.5 | 171 | 34.3 | 3.57 | 76.8 | 25.6 | 2.39 | 43 | 30.1 | 176
[19 empty] | W14x283 | 83.3 | 16.7 | 1.29 | 16.1 | 2.07 | 10 | 2.67 | 1.875 | (3) 5-1/2 (3) | 4.46 | 0.5 | 3840 | 459 | 6.79 | 1440 | 179 | 4.17 | 542 | 274 | 104 | 77500 | 59.1 | 493 | 113 | 270 | [22 empty] | WT6x60 | 17.6 | 6.56 | 0.71 | 12.3 | 1.11 | 1.7 | 43.4 | 8.22 | 1.57 | 1.28 | 172 | 28 | 3.13 | 6.42 | 19.7 | 3.57 | 0.959 | [37 empty] | HSS10x6x3/8 | 10 | 6 | 0.349 | 37.6 | 10.4 | 137 | 27.4 | 3.63 | 61.8 | 20.6 | 2.44 | 33.8 | 23.7 | 139
[19 empty] | W14x257 | 75.6 | 16.4 | 1.18 | 16 | 1.89 | 10 | 2.49 | 1.8125 | (3) 5-1/2 (3) | 4.43 | 0.54 | 3400 | 415 | 6.71 | 1290 | 161 | 4.13 | 487 | 246 | 79.1 | 67700 | 57.9 | 438 | 101 | 242 | [22 empty] | WT6x53 | 15.6 | 6.45 | 0.61 | 12.2 | 0.99 | 1.59 | 36.3 | 6.92 | 1.53 | 1.19 | 151 | 24.7 | 3.11 | 4.55 | 13.6 | 3.53 | 0.961 | [37 empty] | HSS10x6x5/16 | 10 | 6 | 0.291 | 31.8 | 8.76 | 118 | 23.5 | 3.66 | 53.3 | 17.8 | 2.47 | 28.8 | 20.2 | 118
[19 empty] | W14x233 | 68.5 | 16 | 1.07 | 15.9 | 1.72 | 10 | 2.32 | 1.75 | (3) 5-1/2 (3) | 4.4 | 0.59 | 3010 | 375 | 6.63 | 1150 | 145 | 4.1 | 436 | 221 | 59.5 | 59000 | 56.9 | 389 | 91.3 | 217 | [22 empty] | WT6x48 | 14.1 | 6.36 | 0.55 | 12.2 | 0.9 | 1.5 | 32 | 6.12 | 1.51 | 1.13 | 135 | 22.2 | 3.09 | 3.42 | 10.1 | 3.51 | 0.962 | [37 empty] | HSS10x6x1/4 | 10 | 6 | 0.233 | 25.8 | 7.1 | 96.9 | 19.4 | 3.69 | 44.1 | 14.7 | 2.49 | 23.6 | 16.6 | 96.7
[19 empty] | W14x211 | 62 | 15.7 | 0.98 | 15.8 | 1.56 | 10 | 2.16 | 1.6875 | (3) 5-1/2 (3) | 4.37 | 0.64 | 2660 | 338 | 6.55 | 1030 | 130 | 4.07 | 390 | 198 | 44.6 | 51600 | 55.9 | 345 | 81.8 | 194 | [22 empty] | WT6x43.5 | 12.8 | 6.27 | 0.515 | 12.1 | 0.81 | 1.41 | 28.9 | 5.6 | 1.5 | 1.1 | 120 | 19.9 | 3.07 | 2.54 | 7.34 | 3.48 | 0.96 | [37 empty] | HSS10x6x3/16 | 10 | 6 | 0.174 | 19.6 | 5.37 | 74.6 | 14.9 | 3.73 | 34.1 | 11.4 | 2.52 | 18 | 12.7 | 73.8
[19 empty] | W14x193 | 56.8 | 15.5 | 0.89 | 15.7 | 1.44 | 10 | 2.04 | 1.6875 | (3) 5-1/2 (3) | 4.35 | 0.68 | 2400 | 310 | 6.5 | 931 | 119 | 4.05 | 355 | 180 | 34.8 | 45900 | 55.1 | 312 | 74.9 | 176 | [22 empty] | WT6x39.5 | 11.6 | 6.19 | 0.47 | 12.1 | 0.735 | 1.33 | 25.8 | 5.03 | 1.49 | 1.06 | 108 | 17.9 | 3.05 | 1.91 | 5.43 | 3.47 | 0.96 | [37 empty] | HSS10x5x3/8 | 10 | 5 | 0.349 | 35.1 | 9.67 | 120 | 24.1 | 3.53 | 40.6 | 16.2 | 2.05 | 30.4 | 18.7 | 100
[19 empty] | W14x176 | 51.8 | 15.2 | 0.83 | 15.7 | 1.31 | 10 | 1.91 | 1.625 | (3) 5-1/2 (3) | 4.32 | 0.74 | 2140 | 281 | 6.43 | 838 | 107 | 4.02 | 320 | 163 | 26.5 | 40500 | 54.4 | 279 | 67.5 | 159 | [22 empty] | WT6x36 | 10.6 | 6.13 | 0.43 | 12 | 0.67 | 1.27 | 23.2 | 4.54 | 1.48 | 1.02 | 97.5 | 16.2 | 3.04 | 1.46 | 4.07 | 3.44 | 0.96 | [37 empty] | HSS10x5x5/16 | 10 | 5 | 0.291 | 29.7 | 8.17 | 104 | 20.8 | 3.56 | 35.2 | 14.1 | 2.07 | 26 | 16 | 86
[19 empty] | W14x159 | 46.7 | 15 | 0.745 | 15.6 | 1.19 | 10 | 1.79 | 1.5625 | (3) 5-1/2 (3) | 4.3 | 0.81 | 1900 | 254 | 6.38 | 748 | 96.2 | 4 | 287 | 146 | 19.7 | 35600 | 53.7 | 248 | 60.8 | 142 | [22 empty] | WT6x32.5 | 9.54 | 6.06 | 0.39 | 12 | 0.605 | 1.2 | 20.6 | 4.06 | 1.47 | 0.985 | 87.2 | 14.5 | 3.02 | 1.09 | 2.97 | 3.43 | 0.96 | [37 empty] | HSS10x5x1/4 | 10 | 5 | 0.233 | 24.1 | 6.63 | 85.8 | 17.2 | 3.6 | 29.3 | 11.7 | 2.1 | 21.3 | 13.2 | 70.7
[19 empty] | W14x145 | 42.7 | 14.8 | 0.68 | 15.5 | 1.09 | 10 | 1.69 | 1.5625 | (3) 5-1/2 (3) | 4.28 | 0.87 | 1710 | 232 | 6.33 | 677 | 87.3 | 3.98 | 260 | 133 | 15.2 | 31700 | 53 | 224 | 55.3 | 129 | [22 empty] | WT6x29 | 8.52 | 6.1 | 0.36 | 10 | 0.64 | 1.24 | 19.1 | 3.76 | 1.5 | 1.03 | 53.5 | 10.7 | 2.51 | 1.05 | 2.08 | 3 | 0.944 | [37 empty] | HSS10x5x3/16 | 10 | 5 | 0.174 | 18.3 | 5.02 | 66.2 | 13.2 | 3.63 | 22.7 | 9.09 | 2.13 | 16.3 | 10.1 | 54.1
[19 empty] | W14x132 | 38.8 | 14.7 | 0.645 | 14.7 | 1.03 | 10 | 1.63 | 1.5625 | 5-1/2 | 4.05 | 0.97 | 1530 | 209 | 6.28 | 548 | 74.5 | 3.76 | 234 | 113 | 12.3 | 25500 | 50.2 | 190 | 49.4 | 116 | [22 empty] | WT6x26.5 | 7.78 | 6.03 | 0.345 | 9.99 | 0.575 | 1.17 | 17.7 | 3.54 | 1.51 | 1.02 | 47.9 | 9.58 | 2.48 | 0.788 | 1.53 | 2.99 | 0.94 | [37 empty] | HSS10x4x5/8 | 10 | 4 | 0.581 | 50.6 | 14 | 149 | 29.9 | 3.26 | 33.5 | 16.8 | 1.54 | 40.3 | 20.6 | 95.7
[19 empty] | W14x120 | 35.3 | 14.5 | 0.59 | 14.7 | 0.94 | 10 | 1.54 | 1.5 | 5-1/2 | 4.04 | 1.05 | 1380 | 190 | 6.24 | 495 | 67.5 | 3.74 | 212 | 102 | 9.37 | 22700 | 49.7 | 171 | 44.8 | 105 | [22 empty] | WT6x25 | 7.3 | 6.1 | 0.37 | 8.08 | 0.64 | 1.14 | 18.7 | 3.79 | 1.6 | 1.17 | 28.2 | 6.97 | 1.96 | 0.855 | 1.23 | 2.67 | 0.899 | [37 empty] | HSS10x4x1/2 | 10 | 4 | 0.465 | 41.9 | 11.6 | 129 | 25.8 | 3.34 | 29.5 | 14.7 | 1.59 | 34.1 | 17.6 | 82.6
[19 empty] | W14x109 | 32 | 14.3 | 0.525 | 14.6 | 0.86 | 10 | 1.46 | 1.5 | 5-1/2 | 4.02 | 1.14 | 1240 | 173 | 6.22 | 447 | 61.2 | 3.73 | 192 | 92.7 | 7.12 | 20200 | 49.1 | 154 | 40.7 | 94.9 | [22 empty] | WT6x22.5 | 6.56 | 6.03 | 0.335 | 8.05 | 0.575 | 1.08 | 16.6 | 3.39 | 1.59 | 1.13 | 25 | 6.21 | 1.95 | 0.627 | 0.885 | 2.66 | 0.9 | [37 empty] | HSS10x4x3/8 | 10 | 4 | 0.349 | 32.5 | 8.97 | 104 | 20.8 | 3.41 | 24.3 | 12.1 | 1.64 | 27 | 14 | 66.5
[19 empty] | W14x99 | 29.1 | 14.2 | 0.485 | 14.6 | 0.78 | 10 | 1.38 | 1.4375 | 5-1/2 | 4 | 1.25 | 1110 | 157 | 6.17 | 402 | 55.2 | 3.71 | 173 | 83.6 | 5.37 | 18000 | 48.7 | 138 | 36.7 | 85.6 | [22 empty] | WT6x20 | 5.84 | 5.97 | 0.295 | 8.01 | 0.515 | 1.02 | 14.4 | 2.95 | 1.57 | 1.09 | 22 | 5.5 | 1.94 | 0.452 | 0.62 | 2.63 | 0.9 | [37 empty] | HSS10x4x5/16 | 10 | 4 | 0.291 | 27.5 | 7.59 | 90.1 | 18 | 3.44 | 21.2 | 10.6 | 1.67 | 23.1 | 12.1 | 57.3
[19 empty] | W14x90 | 26.5 | 14 | 0.44 | 14.5 | 0.71 | 10 | 1.31 | 1.4375 | 5-1/2 | 3.99 | 1.36 | 999 | 143 | 6.14 | 362 | 49.9 | 3.7 | 157 | 75.6 | 4.06 | 16000 | 48.3 | 125 | 33.3 | 77.3 | [22 empty] | WT6x17.5 | 5.17 | 6.25 | 0.3 | 6.56 | 0.52 | 0.82 | 16 | 3.23 | 1.76 | 1.3 | 12.2 | 3.73 | 1.54 | 0.369 | 0.437 | 2.56 | 0.835 | [37 empty] | HSS10x4x1/4 | 10 | 4 | 0.233 | 22.4 | 6.17 | 74.7 | 14.9 | 3.48 | 17.7 | 8.87 | 1.7 | 19 | 9.96 | 47.4
[19 empty] | W14x82 | 24 | 14.3 | 0.51 | 10.1 | 0.855 | 10-7/8 | 1.45 | 1.0625 | 5-1/2 | 2.74 | 1.65 | 881 | 123 | 6.05 | 148 | 29.3 | 2.48 | 139 | 44.8 | 5.07 | 6700 | 34.1 | 73.8 | 27.7 | 68.4 | [22 empty] | WT6x15 | 4.4 | 6.17 | 0.26 | 6.52 | 0.44 | 0.74 | 13.5 | 2.75 | 1.75 | 1.27 | 10.2 | 3.12 | 1.52 | 0.228 | 0.267 | 2.55 | 0.83 | [37 empty] | HSS10x4x3/16 | 10 | 4 | 0.174 | 17.1 | 4.67 | 57.8 | 11.6 | 3.52 | 13.9 | 6.93 | 1.72 | 14.6 | 7.66 | 36.5
[19 empty] | W14x74 | 21.8 | 14.2 | 0.45 | 10.1 | 0.785 | 10-7/8 | 1.38 | 1.0625 | 5-1/2 | 2.72 | 1.79 | 795 | 112 | 6.04 | 134 | 26.6 | 2.48 | 126 | 40.5 | 3.87 | 6000 | 33.7 | 66.6 | 25.3 | 61.8 | [22 empty] | WT6x13 | 3.82 | 6.11 | 0.23 | 6.49 | 0.38 | 0.68 | 11.7 | 2.4 | 1.75 | 1.25 | 8.66 | 2.67 | 1.51 | 0.15 | 0.174 | 2.54 | 0.826 | [37 empty] | HSS10x3.5x3/16 | 10 | 3.5 | 0.174 | 16.4 | 4.5 | 53.6 | 10.7 | 3.45 | 10.3 | 5.89 | 1.51 | 13.7 | 6.52 | 28.6
[19 empty] | W14x68 | 20 | 14 | 0.415 | 10 | 0.72 | 10-7/8 | 1.31 | 1.0625 | 5-1/2 | 2.71 | 1.94 | 722 | 103 | 6.01 | 121 | 24.2 | 2.46 | 115 | 36.9 | 3.01 | 5370 | 33.4 | 60.4 | 23.1 | 56.4 | [22 empty] | WT6x11 | 3.24 | 6.16 | 0.26 | 4.03 | 0.425 | 0.725 | 11.7 | 2.59 | 1.9 | 1.63 | 2.33 | 1.15 | 0.847 | 0.146 | 0.137 | 2.52 | 0.684 | [37 empty] | HSS10x3x3/8 | 10 | 3 | 0.349 | 30 | 8.27 | 88 | 17.6 | 3.26 | 12.4 | 8.28 | 1.22 | 23.7 | 9.73 | 37.8
[19 empty] | W14x61 | 17.9 | 13.9 | 0.375 | 9.99 | 0.645 | 10-7/8 | 1.24 | 1 | 5-1/2 | 2.7 | 2.15 | 640 | 92.1 | 5.98 | 107 | 21.5 | 2.45 | 102 | 32.8 | 2.19 | 4690 | 33.1 | 53.3 | 20.5 | 50.1 | [22 empty] | WT6x9.5 | 2.79 | 6.08 | 0.235 | 4.01 | 0.35 | 0.65 | 10.1 | 2.28 | 1.9 | 1.65 | 1.88 | 0.939 | 0.821 | 0.0899 | 0.0934 | 2.54 | 0.663 | [37 empty] | HSS10x3x5/16 | 10 | 3 | 0.291 | 25.4 | 7.01 | 76.3 | 15.3 | 3.3 | 11 | 7.3 | 1.25 | 20.3 | 8.42 | 33
[19 empty] | W14x53 | 15.6 | 13.9 | 0.37 | 8.06 | 0.66 | 10-7/8 | 1.25 | 1 | 5-1/2 | 2.15 | 2.62 | 541 | 77.8 | 5.89 | 57.7 | 14.3 | 1.92 | 87.1 | 22 | 1.94 | 2540 | 26.7 | 35.5 | 16.8 | 42.6 | [22 empty] | WT6x8 | 2.36 | 6 | 0.22 | 3.99 | 0.265 | 0.565 | 8.7 | 2.04 | 1.92 | 1.74 | 1.41 | 0.706 | 0.773 | 0.0511 | 0.0678 | 2.62 | 0.624 | [37 empty] | HSS10x3x1/4 | 10 | 3 | 0.233 | 20.7 | 5.7 | 63.6 | 12.7 | 3.34 | 9.28 | 6.19 | 1.28 | 16.7 | 6.99 | 27.6
[19 empty] | W14x48 | 14.1 | 13.8 | 0.34 | 8.03 | 0.595 | 10-7/8 | 1.19 | 1 | 5-1/2 | 2.13 | 2.89 | 484 | 70.2 | 5.85 | 51.4 | 12.8 | 1.91 | 78.4 | 19.6 | 1.45 | 2240 | 26.5 | 31.6 | 15.1 | 38.3 | [22 empty] | WT6x7 | 2.08 | 5.96 | 0.2 | 3.97 | 0.225 | 0.525 | 7.67 | 1.83 | 1.92 | 1.76 | 1.18 | 0.593 | 0.753 | 0.035 | 0.0493 | 2.64 | 0.611 | [37 empty] | HSS10x3x3/16 | 10 | 3 | 0.174 | 15.8 | 4.32 | 49.4 | 9.87 | 3.38 | 7.33 | 4.89 | 1.3 | 12.8 | 5.41 | 21.5
[19 empty] | W14x43 | 12.6 | 13.7 | 0.305 | 8 | 0.53 | 10-7/8 | 1.12 | 1 | 5-1/2 | 2.12 | 3.22 | 428 | 62.6 | 5.82 | 45.2 | 11.3 | 1.89 | 69.6 | 17.3 | 1.05 | 1950 | 26.2 | 27.8 | 13.4 | 33.9 | [22 empty] | WT5x56 | 16.5 | 5.68 | 0.755 | 10.4 | 1.25 | 1.75 | 28.6 | 6.4 | 1.32 | 1.21 | 118 | 22.6 | 2.67 | 7.5 | 16.9 | 3.04 | 0.963 | [37 empty] | HSS10x3x1/8 | 10 | 3 | 0.116 | 10.7 | 2.93 | 34.2 | 6.83 | 3.42 | 5.16 | 3.44 | 1.33 | 8.8 | 3.74 | 14.9
[19 empty] | W14x38 | 11.2 | 14.1 | 0.31 | 6.77 | 0.515 | 11-5/8 | 0.915 | 0.8125 | 3-1/2 | 1.77 | 4.04 | 385 | 54.6 | 5.87 | 26.7 | 7.88 | 1.55 | 61.5 | 12.1 | 0.798 | 1230 | 23 | 20 | 11.3 | 30.3 | [22 empty] | WT5x50 | 14.7 | 5.55 | 0.68 | 10.3 | 1.12 | 1.62 | 24.5 | 5.56 | 1.29 | 1.13 | 103 | 20 | 2.65 | 5.41 | 11.9 | 3 | 0.964 | [37 empty] | HSS10x2x3/8 | 10 | 2 | 0.349 | 27.4 | 7.58 | 71.7 | 14.3 | 3.08 | 4.7 | 4.7 | 0.787 | 20.3 | 5.76 | 15.9
[19 empty] | W14x34 | 10 | 14 | 0.285 | 6.75 | 0.455 | 11-5/8 | 0.855 | 0.75 | 3-1/2 | 1.76 | 4.56 | 340 | 48.6 | 5.83 | 23.3 | 6.91 | 1.53 | 54.6 | 10.6 | 0.569 | 1070 | 22.8 | 17.5 | 9.94 | 26.8 | [22 empty] | WT5x44 | 12.9 | 5.42 | 0.605 | 10.3 | 0.99 | 1.49 | 20.8 | 4.77 | 1.27 | 1.06 | 89.3 | 17.4 | 2.63 | 3.75 | 8.02 | 2.98 | 0.964 | [37 empty] | HSS10x2x5/16 | 10 | 2 | 0.291 | 23.3 | 6.43 | 62.6 | 12.5 | 3.12 | 4.24 | 4.24 | 0.812 | 17.5 | 5.06 | 14.2
[19 empty] | W14x30 | 8.85 | 13.8 | 0.27 | 6.73 | 0.385 | 11-5/8 | 0.785 | 0.75 | 3-1/2 | 1.74 | 5.34 | 291 | 42 | 5.73 | 19.6 | 5.82 | 1.49 | 47.3 | 8.99 | 0.38 | 887 | 22.6 | 14.7 | 8.37 | 23.2 | [22 empty] | WT5x38.5 | 11.3 | 5.3 | 0.53 | 10.2 | 0.87 | 1.37 | 17.4 | 4.05 | 1.24 | 0.99 | 76.8 | 15.1 | 2.6 | 2.55 | 5.31 | 2.94 | 0.964 | [37 empty] | HSS10x2x1/4 | 10 | 2 | 0.233 | 19 | 5.24 | 52.5 | 10.5 | 3.17 | 3.67 | 3.67 | 0.838 | 14.4 | 4.26 | 12.2
[19 empty] | W14x26 | 7.69 | 13.9 | 0.255 | 5.03 | 0.42 | 11-5/8 | 0.82 | 0.75 | 2-3/4 | 1.28 | 6.59 | 245 | 35.3 | 5.65 | 8.91 | 3.55 | 1.08 | 40.2 | 5.54 | 0.358 | 405 | 16.9 | 8.94 | 6.76 | 19.7 | [22 empty] | WT5x34 | 9.99 | 5.2 | 0.47 | 10.1 | 0.77 | 1.27 | 14.9 | 3.49 | 1.22 | 0.932 | 66.7 | 13.2 | 2.58 | 1.78 | 3.62 | 2.91 | 0.965 | [37 empty] | HSS10x2x3/16 | 10 | 2 | 0.174 | 14.5 | 3.98 | 41 | 8.19 | 3.21 | 2.97 | 2.97 | 0.864 | 11.1 | 3.34 | 9.74
[19 empty] | W14x22 | 6.49 | 13.7 | 0.23 | 5 | 0.335 | 11-5/8 | 0.735 | 0.75 | 2-3/4 | 1.25 | 8.2 | 199 | 29 | 5.54 | 7 | 2.8 | 1.04 | 33.2 | 4.39 | 0.208 | 314 | 16.8 | 7.02 | 5.36 | 16.1 | [22 empty] | WT5x30 | 8.82 | 5.11 | 0.42 | 10.1 | 0.68 | 1.18 | 12.9 | 3.04 | 1.21 | 0.884 | 58.1 | 11.5 | 2.57 | 1.23 | 2.46 | 2.89 | 0.965 | [37 empty] | HSS9x7x5/8 | 9 | 7 | 0.581 | 59.1 | 16.4 | 174 | 38.7 | 3.26 | 117 | 33.5 | 2.68 | 48.3 | 40.5 | 235
[19 empty] | W12x336 | 98.8 | 16.8 | 1.78 | 13.4 | 2.96 | 9-1/8 | 3.55 | 1.6875 | (2) 5-1/2 (2) | 3.71 | 0.43 | 4060 | 483 | 6.41 | 1190 | 177 | 3.47 | 603 | 274 | 243 | 57200 | 46.4 | 459 | 119 | 301 | [22 empty] | WT5x27 | 7.91 | 5.05 | 0.37 | 10 | 0.615 | 1.12 | 11.1 | 2.64 | 1.19 | 0.836 | 51.7 | 10.3 | 2.56 | 0.909 | 1.78 | 2.87 | 0.966 | [37 empty] | HSS9x7x1/2 | 9 | 7 | 0.465 | 48.7 | 13.5 | 149 | 33 | 3.32 | 100 | 28.7 | 2.73 | 40.5 | 34 | 197
[19 empty] | W12x305 | 89.6 | 16.3 | 1.63 | 13.2 | 2.71 | 9-1/8 | 3.3 | 1.625 | (2) 5-1/2 (2) | 3.67 | 0.46 | 3550 | 435 | 6.29 | 1050 | 159 | 3.42 | 537 | 244 | 185 | 48700 | 45 | 403 | 107 | 268 | [22 empty] | WT5x24.5 | 7.21 | 4.99 | 0.34 | 10 | 0.56 | 1.06 | 10 | 2.39 | 1.18 | 0.807 | 46.7 | 9.34 | 2.54 | 0.693 | 1.33 | 2.85 | 0.966 | [37 empty] | HSS9x7x3/8 | 9 | 7 | 0.349 | 37.6 | 10.4 | 119 | 26.4 | 3.38 | 80.4 | 23 | 2.78 | 31.8 | 26.7 | 154
[19 empty] | W12x279 | 81.9 | 15.9 | 1.53 | 13.1 | 2.47 | 9-1/8 | 3.07 | 1.625 | (2) 5-1/2 (2) | 3.64 | 0.49 | 3110 | 393 | 6.16 | 937 | 143 | 3.38 | 481 | 220 | 143 | 41900 | 44 | 357 | 95.9 | 240 | [22 empty] | WT5x22.5 | 6.63 | 5.05 | 0.35 | 8.02 | 0.62 | 1.12 | 10.2 | 2.47 | 1.24 | 0.907 | 26.7 | 6.65 | 2.01 | 0.753 | 0.981 | 2.43 | 0.94 | [37 empty] | HSS9x7x5/16 | 9 | 7 | 0.291 | 31.8 | 8.76 | 102 | 22.6 | 3.41 | 69.2 | 19.8 | 2.81 | 27.1 | 22.8 | 131
[19 empty] | W12x252 | 74 | 15.4 | 1.4 | 13 | 2.25 | 9-1/8 | 2.85 | 1.5 | (2) 5-1/2 (2) | 3.59 | 0.53 | 2720 | 353 | 6.06 | 828 | 127 | 3.34 | 428 | 196 | 108 | 35800 | 42.8 | 313 | 85.9 | 213 | [22 empty] | WT5x19.5 | 5.73 | 4.96 | 0.315 | 7.99 | 0.53 | 1.03 | 8.84 | 2.16 | 1.24 | 0.876 | 22.5 | 5.64 | 1.98 | 0.487 | 0.616 | 2.42 | 0.936 | [37 empty] | HSS9x7x1/4 | 9 | 7 | 0.233 | 25.8 | 7.1 | 84.1 | 18.7 | 3.44 | 57.2 | 16.3 | 2.84 | 22.2 | 18.7 | 107
[19 empty] | W12x230 | 67.7 | 15.1 | 1.29 | 12.9 | 2.07 | 9-1/8 | 2.67 | 1.5 | (2) 5-1/2 (2) | 3.56 | 0.56 | 2420 | 321 | 5.97 | 742 | 115 | 3.31 | 386 | 177 | 83.8 | 31300 | 41.8 | 279 | 78 | 192 | [22 empty] | WT5x16.5 | 4.85 | 4.87 | 0.29 | 7.96 | 0.435 | 0.935 | 7.71 | 1.93 | 1.26 | 0.869 | 18.3 | 4.6 | 1.94 | 0.291 | 0.356 | 2.41 | 0.927 | [37 empty] | HSS9x7x3/16 | 9 | 7 | 0.174 | 19.6 | 5.37 | 64.7 | 14.4 | 3.47 | 44.1 | 12.6 | 2.87 | 16.9 | 14.3 | 81.7
[19 empty] | W12x210 | 61.8 | 14.7 | 1.18 | 12.8 | 1.9 | 9-1/8 | 2.5 | 1.4375 | (2) 5-1/2 (2) | 3.53 | 0.61 | 2140 | 292 | 5.89 | 664 | 104 | 3.28 | 348 | 159 | 64.7 | 27200 | 41 | 249 | 70.6 | 173 | [22 empty] | WT5x15 | 4.42 | 5.24 | 0.3 | 5.81 | 0.51 | 0.81 | 9.28 | 2.24 | 1.45 | 1.1 | 8.35 | 2.87 | 1.37 | 0.31 | 0.273 | 2.17 | 0.848 | [37 empty] | HSS9x5x5/8 | 9 | 5 | 0.581 | 50.6 | 14 | 133 | 29.6 | 3.08 | 52 | 20.8 | 1.92 | 38.5 | 25.3 | 128
[19 empty] | W12x190 | 55.8 | 14.4 | 1.06 | 12.7 | 1.74 | 9-1/8 | 2.33 | 1.375 | (2) 5-1/2 (2) | 3.5 | 0.65 | 1890 | 263 | 5.82 | 589 | 93 | 3.25 | 311 | 143 | 48.8 | 23500 | 40.1 | 220 | 63.7 | 155 | [22 empty] | WT5x13 | 3.81 | 5.17 | 0.26 | 5.77 | 0.44 | 0.74 | 7.86 | 1.91 | 1.44 | 1.06 | 7.05 | 2.44 | 1.36 | 0.201 | 0.173 | 2.15 | 0.847 | [37 empty] | HSS9x5x1/2 | 9 | 5 | 0.465 | 41.9 | 11.6 | 115 | 25.5 | 3.14 | 45.2 | 18.1 | 1.97 | 32.5 | 21.5 | 109
[19 empty] | W12x170 | 50 | 14 | 0.96 | 12.6 | 1.56 | 9-1/8 | 2.16 | 1.3125 | (2) 5-1/2 (2) | 3.47 | 0.72 | 1650 | 235 | 5.74 | 517 | 82.3 | 3.22 | 275 | 126 | 35.6 | 20100 | 39.2 | 192 | 56.5 | 137 | [22 empty] | WT5x11 | 3.24 | 5.09 | 0.24 | 5.75 | 0.36 | 0.66 | 6.88 | 1.72 | 1.46 | 1.07 | 5.71 | 1.99 | 1.33 | 0.119 | 0.107 | 2.16 | 0.83 | [37 empty] | HSS9x5x3/8 | 9 | 5 | 0.349 | 32.5 | 8.97 | 92.5 | 20.5 | 3.21 | 36.8 | 14.7 | 2.03 | 25.7 | 17.1 | 86.9
[19 empty] | W12x152 | 44.7 | 13.7 | 0.87 | 12.5 | 1.4 | 9-1/8 | 2 | 1.25 | (2) 5-1/2 (2) | 3.44 | 0.78 | 1430 | 209 | 5.66 | 454 | 72.8 | 3.19 | 243 | 111 | 25.8 | 17200 | 38.4 | 168 | 50 | 120 | [22 empty] | WT5x9.5 | 2.81 | 5.12 | 0.25 | 4.02 | 0.395 | 0.695 | 6.68 | 1.74 | 1.54 | 1.28 | 2.15 | 1.07 | 0.874 | 0.116 | 0.0796 | 2.08 | 0.729 | [37 empty] | HSS9x5x5/16 | 9 | 5 | 0.291 | 27.5 | 7.59 | 79.8 | 17.7 | 3.24 | 32 | 12.8 | 2.05 | 22 | 14.6 | 74.4
[19 empty] | W12x136 | 39.9 | 13.4 | 0.79 | 12.4 | 1.25 | 9-1/8 | 1.85 | 1.25 | (2) 5-1/2 (2) | 3.41 | 0.87 | 1240 | 186 | 5.58 | 398 | 64.2 | 3.16 | 214 | 98 | 18.5 | 14700 | 37.7 | 146 | 44.1 | 106 | [22 empty] | WT5x8.5 | 2.5 | 5.05 | 0.24 | 4.01 | 0.33 | 0.63 | 6.06 | 1.62 | 1.56 | 1.32 | 1.78 | 0.887 | 0.844 | 0.0776 | 0.061 | 2.11 | 0.7 | [37 empty] | HSS9x5x1/4 | 9 | 5 | 0.233 | 22.4 | 6.17 | 66.1 | 14.7 | 3.27 | 26.6 | 10.6 | 2.08 | 18.1 | 12 | 61.2
[19 empty] | W12x120 | 35.3 | 13.1 | 0.71 | 12.3 | 1.11 | 9-1/8 | 1.7 | 1.1875 | (2) 5-1/2 (2) | 3.38 | 0.96 | 1070 | 163 | 5.51 | 345 | 56 | 3.13 | 186 | 85.4 | 12.9 | 12500 | 37 | 126 | 38.5 | 92.3 | [22 empty] | WT5x7.5 | 2.21 | 5 | 0.23 | 4 | 0.27 | 0.57 | 5.45 | 1.5 | 1.57 | 1.37 | 1.45 | 0.723 | 0.81 | 0.0518 | 0.0475 | 2.16 | 0.673 | [37 empty] | HSS9x5x3/16 | 9 | 5 | 0.174 | 17.1 | 4.67 | 51.1 | 11.4 | 3.31 | 20.7 | 8.28 | 2.1 | 13.8 | 9.25 | 46.9
[19 empty] | W12x106 | 31.2 | 12.9 | 0.61 | 12.2 | 0.99 | 9-1/8 | 1.59 | 1.125 | (2) 5-1/2 (2) | 3.36 | 1.07 | 933 | 145 | 5.47 | 301 | 49.3 | 3.11 | 164 | 75.1 | 9.13 | 10700 | 36.4 | 110 | 34.2 | 81.1 | [22 empty] | WT5x6 | 1.77 | 4.93 | 0.19 | 3.96 | 0.21 | 0.51 | 4.35 | 1.22 | 1.57 | 1.36 | 1.09 | 0.551 | 0.785 | 0.0272 | 0.0255 | 2.16 | 0.662 | [37 empty] | HSS9x3x1/2 | 9 | 3 | 0.465 | 35.1 | 9.74 | 80.8 | 18 | 2.88 | 13.2 | 8.81 | 1.17 | 24.6 | 10.8 | 40
[19 empty] | W12x96 | 28.2 | 12.7 | 0.55 | 12.2 | 0.9 | 9-1/8 | 1.5 | 1.125 | (2) 5-1/2 (2) | 3.34 | 1.16 | 833 | 131 | 5.44 | 270 | 44.4 | 3.09 | 147 | 67.5 | 6.85 | 9410 | 35.9 | 98.2 | 30.9 | 72.8 | [22 empty] | WT4x33.5 | 9.84 | 4.5 | 0.57 | 8.28 | 0.935 | 1.33 | 10.9 | 3.05 | 1.05 | 0.936 | 44.3 | 10.7 | 2.12 | 2.51 | 3.56 | 2.41 | 0.962 | [37 empty] | HSS9x3x3/8 | 9 | 3 | 0.349 | 27.4 | 7.58 | 66.3 | 14.7 | 2.96 | 11.2 | 7.45 | 1.21 | 19.7 | 8.8 | 33.1
[19 empty] | W12x87 | 25.6 | 12.5 | 0.515 | 12.1 | 0.81 | 9-1/8 | 1.41 | 1.0625 | (2) 5-1/2 (2) | 3.32 | 1.28 | 740 | 118 | 5.38 | 241 | 39.7 | 3.07 | 132 | 60.4 | 5.1 | 8280 | 35.5 | 87.2 | 27.6 | 65.2 | [22 empty] | WT4x29 | 8.54 | 4.38 | 0.51 | 8.22 | 0.81 | 1.2 | 9.12 | 2.61 | 1.03 | 0.874 | 37.5 | 9.13 | 2.1 | 1.66 | 2.28 | 2.38 | 0.961 | [37 empty] | HSS9x3x5/16 | 9 | 3 | 0.291 | 23.3 | 6.43 | 57.7 | 12.8 | 3 | 9.88 | 6.59 | 1.24 | 16.9 | 7.63 | 28.9
[19 empty] | W12x79 | 23.2 | 12.4 | 0.47 | 12.1 | 0.735 | 9-1/8 | 1.33 | 1.0625 | (2) 5-1/2 (2) | 3.31 | 1.39 | 662 | 107 | 5.34 | 216 | 35.8 | 3.05 | 119 | 54.3 | 3.84 | 7320 | 35.2 | 78.1 | 24.8 | 58.7 | [22 empty] | WT4x24 | 7.05 | 4.25 | 0.4 | 8.11 | 0.685 | 1.08 | 6.85 | 1.97 | 0.986 | 0.777 | 30.5 | 7.51 | 2.08 | 0.977 | 1.3 | 2.34 | 0.966 | [37 empty] | HSS9x3x1/4 | 9 | 3 | 0.233 | 19 | 5.24 | 48.2 | 10.7 | 3.04 | 8.38 | 5.59 | 1.27 | 14 | 6.35 | 24.2
[19 empty] | W12x72 | 21.1 | 12.3 | 0.43 | 12 | 0.67 | 9-1/8 | 1.27 | 1.0625 | (2) 5-1/2 (2) | 3.29 | 1.52 | 597 | 97.4 | 5.31 | 195 | 32.4 | 3.04 | 108 | 49.2 | 2.93 | 6540 | 34.9 | 70.3 | 22.5 | 53.1 | [22 empty] | WT4x20 | 5.87 | 4.13 | 0.36 | 8.07 | 0.56 | 0.954 | 5.73 | 1.69 | 0.988 | 0.735 | 24.5 | 6.08 | 2.04 | 0.558 | 0.715 | 2.31 | 0.961 | [37 empty] | HSS9x3x3/16 | 9 | 3 | 0.174 | 14.5 | 3.98 | 37.6 | 8.35 | 3.07 | 6.64 | 4.42 | 1.29 | 10.8 | 4.92 | 18.9
[19 empty] | W12x65 | 19.1 | 12.1 | 0.39 | 12 | 0.605 | 9-1/8 | 1.2 | 1 | (2) 5-1/2 (2) | 3.28 | 1.67 | 533 | 87.9 | 5.28 | 174 | 29.1 | 3.02 | 96.8 | 44.1 | 2.18 | 5770 | 34.5 | 62.7 | 20.2 | 47.6 | [22 empty] | WT4x17.5 | 5.14 | 4.06 | 0.31 | 8.02 | 0.495 | 0.889 | 4.82 | 1.43 | 0.968 | 0.688 | 21.3 | 5.31 | 2.03 | 0.384 | 0.48 | 2.3 | 0.963 | [37 empty] | HSS8x6x5/8 | 8 | 6 | 0.581 | 50.6 | 14 | 114 | 28.5 | 2.85 | 72.3 | 24.1 | 2.27 | 36.1 | 29.5 | 150
[19 empty] | W12x58 | 17 | 12.2 | 0.36 | 10 | 0.64 | 9-1/4 | 1.24 | 0.9375 | 5-1/2 | 2.72 | 1.9 | 475 | 78 | 5.28 | 107 | 21.4 | 2.51 | 86.4 | 32.5 | 2.1 | 3570 | 28.9 | 46.3 | 17.8 | 42.4 | [22 empty] | WT4x15.5 | 4.56 | 4 | 0.285 | 8 | 0.435 | 0.829 | 4.28 | 1.28 | 0.969 | 0.668 | 18.5 | 4.64 | 2.02 | 0.267 | 0.327 | 2.28 | 0.961 | [37 empty] | HSS8x6x1/2 | 8 | 6 | 0.465 | 41.9 | 11.6 | 98.2 | 24.6 | 2.91 | 62.5 | 20.8 | 2.32 | 30.5 | 24.9 | 127
[19 empty] | W12x53 | 15.6 | 12.1 | 0.345 | 9.99 | 0.575 | 9-1/4 | 1.17 | 0.9375 | 5-1/2 | 2.71 | 2.1 | 425 | 70.6 | 5.23 | 95.8 | 19.2 | 2.48 | 77.9 | 29.1 | 1.58 | 3160 | 28.7 | 41.2 | 15.9 | 38.1 | [22 empty] | WT4x14 | 4.12 | 4.03 | 0.285 | 6.54 | 0.465 | 0.859 | 4.23 | 1.28 | 1.01 | 0.734 | 10.8 | 3.31 | 1.62 | 0.268 | 0.23 | 1.97 | 0.935 | [37 empty] | HSS8x6x3/8 | 8 | 6 | 0.349 | 32.5 | 8.97 | 79.1 | 19.8 | 2.97 | 50.6 | 16.9 | 2.38 | 24.1 | 19.8 | 100
[19 empty] | W12x50 | 14.6 | 12.2 | 0.37 | 8.08 | 0.64 | 9-1/4 | 1.14 | 0.9375 | 5-1/2 | 2.17 | 2.36 | 391 | 64.2 | 5.18 | 56.3 | 13.9 | 1.96 | 71.9 | 21.3 | 1.71 | 1880 | 23.3 | 30.2 | 14.2 | 35.4 | [22 empty] | WT4x12 | 3.54 | 3.97 | 0.245 | 6.5 | 0.4 | 0.794 | 3.53 | 1.08 | 0.999 | 0.695 | 9.14 | 2.81 | 1.61 | 0.173 | 0.144 | 1.96 | 0.936 | [37 empty] | HSS8x6x5/16 | 8 | 6 | 0.291 | 27.5 | 7.59 | 68.3 | 17.1 | 3 | 43.8 | 14.6 | 2.4 | 20.6 | 16.9 | 85.8
[19 empty] | W12x45 | 13.1 | 12.1 | 0.335 | 8.05 | 0.575 | 9-1/4 | 1.08 | 0.9375 | 5-1/2 | 2.15 | 2.61 | 348 | 57.7 | 5.15 | 50 | 12.4 | 1.95 | 64.2 | 19 | 1.26 | 1650 | 23.1 | 26.7 | 12.7 | 31.5 | [22 empty] | WT4x10.5 | 3.08 | 4.14 | 0.25 | 5.27 | 0.4 | 0.7 | 3.9 | 1.18 | 1.12 | 0.831 | 4.88 | 1.85 | 1.26 | 0.141 | 0.0916 | 1.8 | 0.877 | [37 empty] | HSS8x6x1/4 | 8 | 6 | 0.233 | 22.4 | 6.17 | 56.6 | 14.2 | 3.03 | 36.4 | 12.1 | 2.43 | 16.9 | 13.9 | 70.3
[19 empty] | W12x40 | 11.7 | 11.9 | 0.295 | 8.01 | 0.515 | 9-1/4 | 1.02 | 0.875 | 5-1/2 | 2.14 | 2.9 | 307 | 51.5 | 5.13 | 44.1 | 11 | 1.94 | 57 | 16.8 | 0.906 | 1440 | 22.9 | 23.6 | 11.3 | 27.9 | [22 empty] | WT4x9 | 2.63 | 4.07 | 0.23 | 5.25 | 0.33 | 0.63 | 3.41 | 1.05 | 1.14 | 0.834 | 3.98 | 1.52 | 1.23 | 0.0855 | 0.0562 | 1.8 | 0.862 | [37 empty] | HSS8x6x3/16 | 8 | 6 | 0.174 | 17.1 | 4.67 | 43.7 | 10.9 | 3.06 | 28.2 | 9.39 | 2.46 | 13 | 10.7 | 53.7
[19 empty] | W12x35 | 10.3 | 12.5 | 0.3 | 6.56 | 0.52 | 10-1/8 | 0.82 | 0.75 | 3-1/2 | 1.74 | 3.66 | 285 | 45.6 | 5.25 | 24.5 | 7.47 | 1.54 | 51.2 | 11.5 | 0.741 | 879 | 19.6 | 16.8 | 9.75 | 25.4 | [22 empty] | WT4x7.5 | 2.22 | 4.05 | 0.245 | 4.01 | 0.315 | 0.615 | 3.28 | 1.07 | 1.22 | 0.998 | 1.7 | 0.849 | 0.876 | 0.0679 | 0.0382 | 1.72 | 0.761 | [37 empty] | HSS8x4x5/8 | 8 | 4 | 0.581 | 42.1 | 11.7 | 82 | 20.5 | 2.64 | 26.6 | 13.3 | 1.51 | 27.4 | 16.6 | 70.3
[19 empty] | W12x30 | 8.79 | 12.3 | 0.26 | 6.52 | 0.44 | 10-1/8 | 0.74 | 0.75 | 3-1/2 | 1.73 | 4.3 | 238 | 38.6 | 5.21 | 20.3 | 6.24 | 1.52 | 43.1 | 9.56 | 0.457 | 719 | 19.4 | 13.9 | 8.19 | 21.3 | [22 empty] | WT4x6.5 | 1.92 | 4 | 0.23 | 4 | 0.255 | 0.555 | 2.89 | 0.974 | 1.23 | 1.03 | 1.36 | 0.682 | 0.843 | 0.0433 | 0.0269 | 1.74 | 0.731 | [37 empty] | HSS8x4x1/2 | 8 | 4 | 0.465 | 35.1 | 9.74 | 71.8 | 17.9 | 2.71 | 23.6 | 11.8 | 1.56 | 23.5 | 14.3 | 61.1
[19 empty] | W12x26 | 7.65 | 12.2 | 0.23 | 6.49 | 0.38 | 10-1/8 | 0.68 | 0.75 | 3-1/2 | 1.72 | 4.95 | 204 | 33.4 | 5.17 | 17.3 | 5.34 | 1.51 | 37.2 | 8.17 | 0.3 | 606 | 19.2 | 11.8 | 7.04 | 18.4 | [22 empty] | WT4x5 | 1.48 | 3.95 | 0.17 | 3.94 | 0.205 | 0.505 | 2.15 | 0.717 | 1.2 | 0.953 | 1.05 | 0.531 | 0.84 | 0.0212 | 0.0114 | 1.7 | 0.75 | [37 empty] | HSS8x4x3/8 | 8 | 4 | 0.349 | 27.4 | 7.58 | 58.7 | 14.7 | 2.78 | 19.6 | 9.8 | 1.61 | 18.8 | 11.5 | 49.3
[19 empty] | W12x22 | 6.48 | 12.3 | 0.26 | 4.03 | 0.425 | 10-3/8 | 0.725 | 0.625 | 2-1/4 | 1.02 | 7.19 | 156 | 25.4 | 4.91 | 4.66 | 2.31 | 0.848 | 29.3 | 3.66 | 0.293 | 165 | 12 | 5.13 | 4.76 | 14.4 | [22 empty] | WT3x12.5 | 3.68 | 3.19 | 0.32 | 6.08 | 0.455 | 0.754 | 2.29 | 0.886 | 0.788 | 0.61 | 8.53 | 2.81 | 1.52 | 0.234 | 0.171 | 1.76 | 0.953 | [37 empty] | HSS8x4x5/16 | 8 | 4 | 0.291 | 23.3 | 6.43 | 51 | 12.8 | 2.82 | 17.2 | 8.58 | 1.63 | 16.1 | 9.91 | 42.6
[19 empty] | W12x19 | 5.57 | 12.2 | 0.235 | 4.01 | 0.35 | 10-3/8 | 0.65 | 0.5625 | 2-1/4 | 1 | 8.67 | 130 | 21.3 | 4.82 | 3.76 | 1.88 | 0.822 | 24.7 | 2.98 | 0.18 | 131 | 11.8 | 4.14 | 3.9 | 12.1 | [22 empty] | WT3x10 | 2.95 | 3.1 | 0.26 | 6.02 | 0.365 | 0.664 | 1.76 | 0.693 | 0.773 | 0.56 | 6.64 | 2.21 | 1.5 | 0.123 | 0.0858 | 1.73 | 0.952 | [37 empty] | HSS8x4x1/4 | 8 | 4 | 0.233 | 19 | 5.24 | 42.5 | 10.6 | 2.85 | 14.4 | 7.21 | 1.66 | 13.3 | 8.2 | 35.3
[19 empty] | W12x16 | 4.71 | 12 | 0.22 | 3.99 | 0.265 | 10-3/8 | 0.565 | 0.5625 | 2-1/4 | 0.96 | 11.3 | 103 | 17.1 | 4.67 | 2.82 | 1.41 | 0.773 | 20.1 | 2.26 | 0.103 | 96.9 | 11.7 | 3.09 | 2.93 | 9.81 | [22 empty] | WT3x8 | 2.37 | 3.14 | 0.26 | 4.03 | 0.405 | 0.655 | 1.69 | 0.685 | 0.844 | 0.676 | 2.21 | 1.1 | 0.966 | 0.111 | 0.0426 | 1.37 | 0.881 | [37 empty] | HSS8x4x3/16 | 8 | 4 | 0.174 | 14.5 | 3.98 | 33.1 | 8.27 | 2.88 | 11.3 | 5.65 | 1.69 | 10.2 | 6.33 | 27.2
[19 empty] | W12x14 | 4.16 | 11.9 | 0.2 | 3.97 | 0.225 | 10-3/8 | 0.525 | 0.5625 | 2-1/4 | 0.95 | 13.3 | 88.6 | 14.9 | 4.62 | 2.36 | 1.19 | 0.753 | 17.4 | 1.9 | 0.0704 | 80.6 | 11.6 | 2.59 | 2.48 | 8.5 | [22 empty] | WT3x7.5 | 2.22 | 3 | 0.23 | 5.99 | 0.26 | 0.559 | 1.41 | 0.577 | 0.795 | 0.557 | 4.66 | 1.56 | 1.45 | 0.0523 | 0.0342 | 1.71 | 0.938 | [37 empty] | HSS8x4x1/8 | 8 | 4 | 0.116 | 9.85 | 2.7 | 22.9 | 5.73 | 2.92 | 7.9 | 3.95 | 1.71 | 7.02 | 4.36 | 18.7
[19 empty] | W10x112 | 32.9 | 11.4 | 0.755 | 10.4 | 1.25 | 7-1/2 | 1.75 | 1 | 5-1/2 | 2.88 | 0.87 | 716 | 126 | 4.66 | 236 | 45.3 | 2.68 | 147 | 69.2 | 15.1 | 6030 | 26.3 | 85.7 | 30.5 | 73.2 | [22 empty] | WT3x6 | 1.78 | 3.02 | 0.23 | 4 | 0.28 | 0.53 | 1.32 | 0.564 | 0.862 | 0.677 | 1.5 | 0.748 | 0.918 | 0.0449 | 0.0178 | 1.37 | 0.846 | [37 empty] | HSS8x3x1/2 | 8 | 3 | 0.465 | 31.7 | 8.81 | 58.6 | 14.6 | 2.58 | 11.7 | 7.81 | 1.15 | 20 | 9.64 | 34.3
[19 empty] | W10x100 | 29.4 | 11.1 | 0.68 | 10.3 | 1.12 | 7-1/2 | 1.62 | 1 | 5-1/2 | 2.85 | 0.96 | 623 | 112 | 4.6 | 207 | 40 | 2.65 | 130 | 61 | 10.9 | 5150 | 25.8 | 74.7 | 27 | 64.5 | [22 empty] | WT3x4.5 | 1.34 | 2.95 | 0.17 | 3.94 | 0.215 | 0.465 | 0.95 | 0.408 | 0.842 | 0.623 | 1.1 | 0.557 | 0.905 | 0.0202 | 0.00736 | 1.34 | 0.852 | [37 empty] | HSS8x3x3/8 | 8 | 3 | 0.349 | 24.9 | 6.88 | 48.5 | 12.1 | 2.65 | 9.95 | 6.63 | 1.2 | 16.1 | 7.88 | 28.5
[19 empty] | W10x88 | 25.9 | 10.8 | 0.605 | 10.3 | 0.99 | 7-1/2 | 1.49 | 0.9375 | 5-1/2 | 2.83 | 1.07 | 534 | 98.5 | 4.54 | 179 | 34.8 | 2.63 | 113 | 53.1 | 7.53 | 4340 | 25.3 | 64.2 | 23.5 | 56 | [22 empty] | WT3x4.25 | 1.25 | 2.92 | 0.17 | 3.94 | 0.194 | 0.444 | 0.904 | 0.397 | 0.849 | 0.638 | 0.99 | 0.503 | 0.889 | 0.0164 | 0.00616 | 1.34 | 0.837 | [37 empty] | HSS8x3x5/16 | 8 | 3 | 0.291 | 21.2 | 5.85 | 42.4 | 10.6 | 2.69 | 8.81 | 5.87 | 1.23 | 13.9 | 6.84 | 24.9
[19 empty] | W10x77 | 22.6 | 10.6 | 0.53 | 10.2 | 0.87 | 7-1/2 | 1.37 | 0.875 | 5-1/2 | 2.8 | 1.2 | 455 | 85.9 | 4.49 | 154 | 30.1 | 2.6 | 97.6 | 45.9 | 5.11 | 3640 | 24.8 | 54.9 | 20.4 | 48.3 | [22 empty] | WT2.5x9.5 | 2.78 | 2.58 | 0.27 | 5.03 | 0.43 | 0.73 | 1.01 | 0.485 | 0.604 | 0.487 | 4.56 | 1.81 | 1.28 | 0.157 | 0.0775 | 1.44 | 0.964 | [37 empty] | HSS8x3x1/4 | 8 | 3 | 0.233 | 17.3 | 4.77 | 35.5 | 8.88 | 2.73 | 7.49 | 4.99 | 1.25 | 11.5 | 5.7 | 20.8
[19 empty] | W10x68 | 20 | 10.4 | 0.47 | 10.1 | 0.77 | 7-1/2 | 1.27 | 0.875 | 5-1/2 | 2.79 | 1.33 | 394 | 75.7 | 4.44 | 134 | 26.4 | 2.59 | 85.3 | 40.1 | 3.56 | 3110 | 24.4 | 47.6 | 17.9 | 42.2 | [22 empty] | WT2.5x8 | 2.35 | 2.51 | 0.24 | 5 | 0.36 | 0.66 | 0.845 | 0.413 | 0.599 | 0.458 | 3.75 | 1.5 | 1.26 | 0.0958 | 0.0453 | 1.43 | 0.962 | [37 empty] | HSS8x3x3/16 | 8 | 3 | 0.174 | 13.2 | 3.63 | 27.8 | 6.94 | 2.77 | 5.94 | 3.96 | 1.28 | 8.87 | 4.43 | 16.2
[19 empty] | W10x60 | 17.6 | 10.2 | 0.42 | 10.1 | 0.68 | 7-1/2 | 1.18 | 0.8125 | 5-1/2 | 2.77 | 1.49 | 341 | 66.7 | 4.39 | 116 | 23 | 2.57 | 74.6 | 35 | 2.48 | 2640 | 24 | 41.2 | 15.7 | 36.8 | [22 empty] | WT2x6.5 | 1.91 | 2.08 | 0.28 | 4.06 | 0.345 | 0.595 | 0.526 | 0.321 | 0.524 | 0.44 | 1.93 | 0.95 | 1 | 0.075 | 0.0233 | 1.17 | 0.948 | [37 empty] | HSS8x3x1/8 | 8 | 3 | 0.116 | 9 | 2.46 | 19.3 | 4.83 | 2.8 | 4.2 | 2.8 | 1.31 | 6.11 | 3.07 | 11.3
[19 empty] | W10x54 | 15.8 | 10.1 | 0.37 | 10 | 0.615 | 7-1/2 | 1.12 | 0.8125 | 5-1/2 | 2.75 | 1.64 | 303 | 60 | 4.37 | 103 | 20.6 | 2.56 | 66.6 | 31.3 | 1.82 | 2310 | 23.8 | 36.6 | 14.1 | 32.9 | [22 empty] | ST12x60.5 | 17.8 | 12.3 | 0.8 | 8.05 | 1.09 | 2 | 259 | 30.1 | 3.82 | 3.63 | 41.5 | 10.3 | 1.53 | 6.38 | 27.5 | 5.14 | 0.64 | [37 empty] | HSS8x2x3/8 | 8 | 2 | 0.349 | 22.3 | 6.18 | 38.2 | 9.56 | 2.49 | 3.73 | 3.73 | 0.777 | 13.4 | 4.61 | 12.1
[19 empty] | W10x49 | 14.4 | 9.98 | 0.34 | 10 | 0.56 | 7-1/2 | 1.06 | 0.8125 | 5-1/2 | 2.74 | 1.78 | 272 | 54.6 | 4.35 | 93.4 | 18.7 | 2.54 | 60.4 | 28.3 | 1.39 | 2070 | 23.6 | 33 | 12.7 | 29.7 | [22 empty] | ST12x53 | 15.6 | 12.3 | 0.62 | 7.87 | 1.09 | 2 | 216 | 24.1 | 3.72 | 3.28 | 38.4 | 9.76 | 1.57 | 5.05 | 15 | 4.88 | 0.686 | [37 empty] | HSS8x2x5/16 | 8 | 2 | 0.291 | 19 | 5.26 | 33.7 | 8.43 | 2.53 | 3.38 | 3.38 | 0.802 | 11.6 | 4.06 | 10.9
[19 empty] | W10x45 | 13.3 | 10.1 | 0.35 | 8.02 | 0.62 | 7-1/2 | 1.12 | 0.8125 | 5-1/2 | 2.18 | 2.03 | 248 | 49.1 | 4.32 | 53.4 | 13.3 | 2.01 | 54.9 | 20.3 | 1.51 | 1200 | 19 | 23.6 | 11.3 | 27 | [22 empty] | ST12x50 | 14.7 | 12 | 0.745 | 7.25 | 0.87 | 1.75 | 215 | 26.3 | 3.83 | 3.84 | 23.7 | 6.55 | 1.27 | 3.76 | 19.5 | 5.28 | 0.584 | [37 empty] | HSS8x2x1/4 | 8 | 2 | 0.233 | 15.6 | 4.3 | 28.5 | 7.12 | 2.57 | 2.94 | 2.94 | 0.827 | 9.68 | 3.43 | 9.36
[19 empty] | W10x39 | 11.5 | 9.92 | 0.315 | 7.99 | 0.53 | 7-1/2 | 1.03 | 0.8125 | 5-1/2 | 2.16 | 2.34 | 209 | 42.1 | 4.27 | 45 | 11.3 | 1.98 | 46.8 | 17.2 | 0.976 | 992 | 18.7 | 19.8 | 9.54 | 23 | [22 empty] | ST12x45 | 13.2 | 12 | 0.625 | 7.13 | 0.87 | 1.75 | 190 | 22.6 | 3.79 | 3.6 | 22.3 | 6.27 | 1.3 | 3.01 | 12.1 | 5.11 | 0.616 | [37 empty] | HSS8x2x3/16 | 8 | 2 | 0.174 | 12 | 3.28 | 22.4 | 5.61 | 2.61 | 2.39 | 2.39 | 0.853 | 7.51 | 2.7 | 7.48
[19 empty] | W10x33 | 9.71 | 9.73 | 0.29 | 7.96 | 0.435 | 7-1/2 | 0.935 | 0.75 | 5-1/2 | 2.14 | 2.81 | 171 | 35 | 4.19 | 36.6 | 9.2 | 1.94 | 38.8 | 14 | 0.583 | 791 | 18.5 | 16 | 7.75 | 18.9 | [22 empty] | ST12x40 | 11.7 | 12 | 0.5 | 7 | 0.87 | 1.75 | 162 | 18.6 | 3.72 | 3.3 | 21 | 6 | 1.34 | 2.44 | 6.94 | 4.88 | 0.655 | [37 empty] | HSS8x2x1/8 | 8 | 2 | 0.116 | 8.15 | 2.23 | 15.7 | 3.93 | 2.65 | 1.72 | 1.72 | 0.879 | 5.19 | 1.9 | 5.3
[19 empty] | W10x30 | 8.84 | 10.5 | 0.3 | 5.81 | 0.51 | 8-1/4 | 0.81 | 0.6875 | 2-3/4 | 1.55 | 3.53 | 170 | 32.4 | 4.38 | 16.7 | 5.75 | 1.37 | 36.6 | 8.84 | 0.622 | 414 | 14.5 | 10.7 | 7 | 18.1 | [22 empty] | ST10x48 | 14.1 | 10.2 | 0.8 | 7.2 | 0.92 | 1.75 | 143 | 20.3 | 3.18 | 3.13 | 25 | 6.93 | 1.33 | 4.16 | 15 | 4.36 | 0.625 | [37 empty] | HSS7x5x5/8 | 7 | 5 | 0.581 | 42.1 | 11.7 | 69.4 | 19.8 | 2.43 | 40.6 | 16.2 | 1.86 | 25.6 | 20.2 | 88.5
[19 empty] | W10x26 | 7.61 | 10.3 | 0.26 | 5.77 | 0.44 | 8-1/4 | 0.74 | 0.6875 | 2-3/4 | 1.54 | 4.07 | 144 | 27.9 | 4.35 | 14.1 | 4.89 | 1.36 | 31.3 | 7.5 | 0.402 | 345 | 14.3 | 9.05 | 5.99 | 15.5 | [22 empty] | ST10x43 | 12.7 | 10.2 | 0.66 | 7.06 | 0.92 | 1.75 | 124 | 17.2 | 3.13 | 2.91 | 23.3 | 6.59 | 1.36 | 3.3 | 9.17 | 4.2 | 0.66 | [37 empty] | HSS7x5x1/2 | 7 | 5 | 0.465 | 35.1 | 9.74 | 60.6 | 17.3 | 2.5 | 35.6 | 14.2 | 1.91 | 21.9 | 17.3 | 75.8
[19 empty] | W10x22 | 6.49 | 10.2 | 0.24 | 5.75 | 0.36 | 8-1/4 | 0.66 | 0.625 | 2-3/4 | 1.51 | 4.91 | 118 | 23.2 | 4.27 | 11.4 | 3.97 | 1.33 | 26 | 6.1 | 0.239 | 274 | 14.1 | 7.3 | 4.86 | 12.8 | [22 empty] | ST10x37.5 | 11 | 10 | 0.635 | 6.39 | 0.795 | 1.625 | 109 | 15.8 | 3.15 | 3.07 | 14.8 | 4.62 | 1.16 | 2.28 | 7.21 | 4.29 | 0.612 | [37 empty] | HSS7x5x3/8 | 7 | 5 | 0.349 | 27.4 | 7.58 | 49.5 | 14.1 | 2.56 | 29.3 | 11.7 | 1.97 | 17.5 | 13.8 | 60.6
[19 empty] | W10x19 | 5.62 | 10.2 | 0.25 | 4.02 | 0.395 | 8-3/8 | 0.695 | 0.625 | 2-1/4 | 1.03 | 6.45 | 96.3 | 18.8 | 4.14 | 4.29 | 2.14 | 0.874 | 21.6 | 3.35 | 0.233 | 104 | 9.89 | 3.93 | 3.67 | 10.6 | [22 empty] | ST10x33 | 9.69 | 10 | 0.505 | 6.26 | 0.795 | 1.625 | 92.9 | 12.9 | 3.1 | 2.81 | 13.7 | 4.39 | 1.19 | 1.78 | 4.02 | 4.1 | 0.654 | [37 empty] | HSS7x5x5/16 | 7 | 5 | 0.291 | 23.3 | 6.43 | 43 | 12.3 | 2.59 | 25.5 | 10.2 | 1.99 | 15 | 11.9 | 52.1
[19 empty] | W10x17 | 4.99 | 10.1 | 0.24 | 4.01 | 0.33 | 8-3/8 | 0.63 | 0.5625 | 2-1/4 | 1.01 | 7.64 | 81.9 | 16.2 | 4.05 | 3.56 | 1.78 | 0.845 | 18.7 | 2.8 | 0.156 | 85.1 | 9.8 | 3.24 | 3.04 | 9.15 | [22 empty] | ST9x35 | 10.3 | 9 | 0.711 | 6.25 | 0.691 | 1.5 | 84.5 | 14 | 2.87 | 2.94 | 12 | 3.84 | 1.08 | 2.02 | 7.03 | 4.01 | 0.581 | [37 empty] | HSS7x5x1/4 | 7 | 5 | 0.233 | 19 | 5.24 | 35.9 | 10.2 | 2.62 | 21.3 | 8.53 | 2.02 | 12.4 | 9.83 | 42.9
[19 empty] | W10x15 | 4.41 | 9.99 | 0.23 | 4 | 0.27 | 8-3/8 | 0.57 | 0.5625 | 2-1/4 | 0.99 | 9.25 | 68.9 | 13.8 | 3.95 | 2.89 | 1.45 | 0.81 | 16 | 2.3 | 0.104 | 68.3 | 9.72 | 2.62 | 2.47 | 7.82 | [22 empty] | ST9x27.35 | 8.02 | 9 | 0.461 | 6 | 0.691 | 1.5 | 62.3 | 9.6 | 2.79 | 2.51 | 10.4 | 3.45 | 1.14 | 1.16 | 2.26 | 3.71 | 0.66 | [37 empty] | HSS7x5x3/16 | 7 | 5 | 0.174 | 14.5 | 3.98 | 27.9 | 7.96 | 2.65 | 16.6 | 6.65 | 2.05 | 9.52 | 7.57 | 32.9
[19 empty] | W10x12 | 3.54 | 9.87 | 0.19 | 3.96 | 0.21 | 8-3/8 | 0.51 | 0.5625 | 2-1/4 | 0.96 | 11.9 | 53.8 | 10.9 | 3.9 | 2.18 | 1.1 | 0.785 | 12.6 | 1.74 | 0.0547 | 50.9 | 9.56 | 1.99 | 1.91 | 6.14 | [22 empty] | ST7.5x25 | 7.34 | 7.5 | 0.55 | 5.64 | 0.622 | 1.375 | 40.5 | 7.72 | 2.35 | 2.25 | 7.79 | 2.76 | 1.03 | 1.05 | 2.02 | 3.22 | 0.637 | [37 empty] | HSS7x5x1/8 | 7 | 5 | 0.116 | 9.85 | 2.7 | 19.3 | 5.52 | 2.68 | 11.6 | 4.63 | 2.07 | 6.53 | 5.2 | 22.5
[19 empty] | W8x67 | 19.7 | 9 | 0.57 | 8.28 | 0.935 | 5-3/4 | 1.33 | 0.9375 | 5-1/2 | 2.28 | 1.16 | 272 | 60.4 | 3.72 | 88.6 | 21.4 | 2.12 | 70.1 | 32.7 | 5.05 | 1440 | 16.7 | 32.3 | 14.5 | 34.8 | [22 empty] | ST7.5x21.45 | 6.3 | 7.5 | 0.411 | 5.5 | 0.622 | 1.375 | 32.9 | 5.99 | 2.29 | 2.01 | 7.13 | 2.59 | 1.06 | 0.765 | 0.995 | 3.04 | 0.688 | [37 empty] | HSS7x4x1/2 | 7 | 4 | 0.465 | 31.7 | 8.81 | 50.7 | 14.5 | 2.4 | 20.7 | 10.4 | 1.53 | 18.8 | 12.6 | 50.5
[19 empty] | W8x58 | 17.1 | 8.75 | 0.51 | 8.22 | 0.81 | 5-3/4 | 1.2 | 0.875 | 5-1/2 | 2.26 | 1.31 | 228 | 52 | 3.65 | 75.1 | 18.3 | 2.1 | 59.8 | 27.9 | 3.33 | 1180 | 16.3 | 27.2 | 12.4 | 29.7 | [22 empty] | ST6x25 | 7.32 | 6 | 0.687 | 5.48 | 0.659 | 1.4375 | 25.1 | 6.04 | 1.85 | 1.84 | 7.79 | 2.84 | 1.03 | 1.36 | 1.97 | 2.6 | 0.662 | [37 empty] | HSS7x4x3/8 | 7 | 4 | 0.349 | 24.9 | 6.88 | 41.8 | 11.9 | 2.46 | 17.3 | 8.63 | 1.58 | 15.1 | 10.2 | 41
[19 empty] | W8x48 | 14.1 | 8.5 | 0.4 | 8.11 | 0.685 | 5-3/4 | 1.08 | 0.8125 | 5-1/2 | 2.23 | 1.53 | 184 | 43.2 | 3.61 | 60.9 | 15 | 2.08 | 49 | 22.9 | 1.96 | 930 | 15.8 | 22 | 10.3 | 24.2 | [22 empty] | ST6x20.4 | 5.96 | 6 | 0.462 | 5.25 | 0.659 | 1.4375 | 18.9 | 4.27 | 1.78 | 1.58 | 6.74 | 2.57 | 1.06 | 0.842 | 0.787 | 2.42 | 0.733 | [37 empty] | HSS7x4x5/16 | 7 | 4 | 0.291 | 21.2 | 5.85 | 36.5 | 10.4 | 2.5 | 15.2 | 7.58 | 1.61 | 13.1 | 8.83 | 35.4
[19 empty] | W8x40 | 11.7 | 8.25 | 0.36 | 8.07 | 0.56 | 5-3/4 | 0.954 | 0.8125 | 5-1/2 | 2.21 | 1.83 | 146 | 35.5 | 3.53 | 49.1 | 12.2 | 2.04 | 39.8 | 18.5 | 1.12 | 726 | 15.5 | 17.5 | 8.3 | 19.7 | [22 empty] | ST6x17.5 | 5.12 | 6 | 0.428 | 5.08 | 0.544 | 1.1875 | 17.2 | 3.95 | 1.83 | 1.65 | 4.92 | 1.94 | 0.98 | 0.524 | 0.556 | 2.49 | 0.694 | [37 empty] | HSS7x4x1/4 | 7 | 4 | 0.233 | 17.3 | 4.77 | 30.5 | 8.72 | 2.53 | 12.8 | 6.38 | 1.64 | 10.8 | 7.33 | 29.3
[19 empty] | W8x35 | 10.3 | 8.12 | 0.31 | 8.02 | 0.495 | 5-3/4 | 0.889 | 0.8125 | 5-1/2 | 2.2 | 2.05 | 127 | 31.2 | 3.51 | 42.6 | 10.6 | 2.03 | 34.7 | 16.1 | 0.769 | 619 | 15.3 | 15.2 | 7.28 | 17.1 | [22 empty] | ST6x15.9 | 4.65 | 6 | 0.35 | 5 | 0.544 | 1.1875 | 14.8 | 3.3 | 1.78 | 1.51 | 4.66 | 1.87 | 1 | 0.438 | 0.364 | 2.39 | 0.732 | [37 empty] | HSS7x4x3/16 | 7 | 4 | 0.174 | 13.2 | 3.63 | 23.8 | 6.81 | 2.56 | 10 | 5.02 | 1.66 | 8.33 | 5.67 | 22.7
[19 empty] | W8x31 | 9.12 | 8 | 0.285 | 8 | 0.435 | 5-3/4 | 0.829 | 0.75 | 5-1/2 | 2.18 | 2.3 | 110 | 27.5 | 3.47 | 37.1 | 9.27 | 2.02 | 30.4 | 14.1 | 0.536 | 531 | 15.1 | 13.1 | 6.34 | 15 | [22 empty] | ST5x17.5 | 5.14 | 5 | 0.594 | 4.94 | 0.491 | 1.125 | 12.5 | 3.62 | 1.56 | 1.56 | 4.15 | 1.68 | 0.899 | 0.633 | 0.725 | 2.23 | 0.653 | [37 empty] | HSS7x4x1/8 | 7 | 4 | 0.116 | 9 | 2.46 | 16.6 | 4.73 | 2.59 | 7.03 | 3.51 | 1.69 | 5.73 | 3.91 | 15.6
[19 empty] | W8x28 | 8.24 | 8.06 | 0.285 | 6.54 | 0.465 | 6-1/8 | 0.859 | 0.625 | 3-1/2 | 1.77 | 2.65 | 98 | 24.3 | 3.45 | 21.7 | 6.63 | 1.62 | 27.2 | 10.1 | 0.537 | 313 | 12.4 | 9.43 | 5.52 | 13.4 | [22 empty] | ST5x12.7 | 3.73 | 5 | 0.311 | 4.66 | 0.491 | 1.125 | 7.79 | 2.05 | 1.45 | 1.2 | 3.36 | 1.44 | 0.95 | 0.3 | 0.173 | 1.97 | 0.765 | [37 empty] | HSS7x3x1/2 | 7 | 3 | 0.465 | 28.3 | 7.88 | 40.7 | 11.6 | 2.27 | 10.2 | 6.8 | 1.14 | 15.8 | 8.46 | 28.6
[19 empty] | W8x24 | 7.08 | 7.93 | 0.245 | 6.5 | 0.4 | 6-1/8 | 0.794 | 0.5625 | 3-1/2 | 1.76 | 3.05 | 82.7 | 20.9 | 3.42 | 18.3 | 5.63 | 1.61 | 23.1 | 8.57 | 0.346 | 259 | 12.2 | 7.94 | 4.71 | 11.3 | [22 empty] | ST4x11.5 | 3.38 | 4 | 0.441 | 4.17 | 0.425 | 1 | 5 | 1.76 | 1.22 | 1.15 | 2.13 | 1.02 | 0.795 | 0.271 | 0.168 | 1.73 | 0.706 | [37 empty] | HSS7x3x3/8 | 7 | 3 | 0.349 | 22.3 | 6.18 | 34.1 | 9.73 | 2.35 | 8.71 | 5.81 | 1.19 | 12.8 | 6.95 | 23.9
[19 empty] | W8x21 | 6.16 | 8.28 | 0.25 | 5.27 | 0.4 | 6-1/2 | 0.7 | 0.5625 | 2-3/4 | 1.41 | 3.93 | 75.3 | 18.2 | 3.49 | 9.77 | 3.71 | 1.26 | 20.4 | 5.69 | 0.282 | 152 | 10.4 | 5.47 | 3.96 | 10.1 | [22 empty] | ST4x9.2 | 2.7 | 4 | 0.271 | 4 | 0.425 | 1 | 3.49 | 1.14 | 1.14 | 0.942 | 1.84 | 0.922 | 0.827 | 0.167 | 0.0642 | 1.58 | 0.787 | [37 empty] | HSS7x3x5/16 | 7 | 3 | 0.291 | 19 | 5.26 | 29.9 | 8.54 | 2.38 | 7.74 | 5.16 | 1.21 | 11.1 | 6.05 | 20.9
[19 empty] | W8x18 | 5.26 | 8.14 | 0.23 | 5.25 | 0.33 | 6-1/2 | 0.63 | 0.5625 | 2-3/4 | 1.39 | 4.7 | 61.9 | 15.2 | 3.43 | 7.97 | 3.04 | 1.23 | 17 | 4.66 | 0.172 | 122 | 10.3 | 4.44 | 3.23 | 8.37 | [22 empty] | ST3x8.63 | 2.53 | 3 | 0.465 | 3.57 | 0.359 | 0.8125 | 2.12 | 1.02 | 0.915 | 0.915 | 1.14 | 0.642 | 0.673 | 0.181 | 0.0772 | 1.35 | 0.703 | [37 empty] | HSS7x3x1/4 | 7 | 3 | 0.233 | 15.6 | 4.3 | 25.2 | 7.19 | 2.42 | 6.6 | 4.4 | 1.24 | 9.22 | 5.06 | 17.5
[19 empty] | W8x15 | 4.44 | 8.11 | 0.245 | 4.01 | 0.315 | 6-1/2 | 0.615 | 0.5625 | 2-1/4 | 1.03 | 6.41 | 48 | 11.8 | 3.29 | 3.41 | 1.7 | 0.876 | 13.6 | 2.67 | 0.137 | 51.8 | 7.82 | 2.47 | 2.31 | 6.64 | [22 empty] | ST3x6.25 | 1.83 | 3 | 0.232 | 3.33 | 0.359 | 0.8125 | 1.26 | 0.547 | 0.831 | 0.692 | 0.901 | 0.541 | 0.702 | 0.083 | 0.0197 | 1.2 | 0.818 | [37 empty] | HSS7x3x3/16 | 7 | 3 | 0.174 | 12 | 3.28 | 19.8 | 5.65 | 2.45 | 5.24 | 3.5 | 1.26 | 7.14 | 3.94 | 13.7
[19 empty] | W8x13 | 3.84 | 7.99 | 0.23 | 4 | 0.255 | 6-1/2 | 0.555 | 0.5625 | 2-1/4 | 1.01 | 7.83 | 39.6 | 9.91 | 3.21 | 2.73 | 1.37 | 0.843 | 11.4 | 2.15 | 0.0871 | 40.8 | 7.74 | 1.97 | 1.86 | 5.55 | [22 empty] | ST3.5x10 | 2.94 | 3.5 | 0.45 | 3.86 | 0.392 | 0.9375 | 3.36 | 1.36 | 1.07 | 1.04 | 1.59 | 0.821 | 0.734 | 0.221 | 0.11535 | 1.54 | 0.703 | [37 empty] | HSS7x3x1/8 | 7 | 3 | 0.116 | 8.15 | 2.23 | 13.8 | 3.95 | 2.49 | 3.71 | 2.48 | 1.29 | 4.93 | 2.73 | 9.48
[19 empty] | W8x10 | 2.96 | 7.89 | 0.17 | 3.94 | 0.205 | 6-1/2 | 0.505 | 0.5 | 2-1/4 | 0.99 | 9.77 | 30.8 | 7.81 | 3.22 | 2.09 | 1.06 | 0.841 | 8.87 | 1.66 | 0.0426 | 30.9 | 7.57 | 1.53 | 1.48 | 4.29 | [22 empty] | ST3.5x7.65 | 2.25 | 3.5 | 0.252 | 3.662 | 0.392 | 0.9375 | 2.19 | 0.816 | 0.987 | 0.817 | 1.32 | 0.72 | 0.766 | 0.12 | 0.03658 | 1.39 | 0.802 | [37 empty] | HSS6x5x3/8 | 6 | 5 | 0.349 | 24.9 | 6.88 | 33.9 | 11.3 | 2.22 | 25.5 | 10.2 | 1.92 | 13.8 | 12.2 | 48.1
[19 empty] | W6x25 | 7.36 | 6.38 | 0.32 | 6.08 | 0.455 | 4-1/2 | 0.754 | 0.5625 | 3-1/2 | 1.66 | 2.31 | 53.6 | 16.8 | 2.7 | 17.1 | 5.61 | 1.52 | 19 | 8.57 | 0.47 | 150 | 9.01 | 6.23 | 3.88 | 9.39 | [22 empty] | ST2.5x7.375 | 2.17 | 2.5 | 0.494 | 3.284 | 0.326 | 0.8125 | 1.27 | 0.74 | 0.764 | 0.789 | 0.833 | 0.507 | 0.62 | 0.155 | 0.05126 | 1.17 | 0.712 | [37 empty] | HSS6x5x5/16 | 6 | 5 | 0.291 | 21.2 | 5.85 | 29.6 | 9.85 | 2.25 | 22.3 | 8.91 | 1.95 | 11.9 | 10.5 | 41.4
[19 empty] | W6x20 | 5.89 | 6.2 | 0.26 | 6.02 | 0.365 | 4-1/2 | 0.664 | 0.5625 | 3-1/2 | 1.64 | 2.82 | 41.5 | 13.4 | 2.66 | 13.3 | 4.41 | 1.5 | 15 | 6.72 | 0.246 | 113 | 8.78 | 4.82 | 3.07 | 7.38 | [22 empty] | ST2.5x5 | 1.47 | 2.5 | 0.214 | 3 | 0.326 | 0.75 | 0.671 | 0.348 | 0.677 | 0.57 | 0.597 | 0.398 | 0.638 | 0.0568 | 0.01 | 1.01 | 0.838 | [37 empty] | HSS6x5x1/4 | 6 | 5 | 0.233 | 17.3 | 4.77 | 24.7 | 8.25 | 2.28 | 18.7 | 7.47 | 1.98 | 9.87 | 8.72 | 34.2
[19 empty] | W6x16 | 4.74 | 6.28 | 0.26 | 4.03 | 0.405 | 4-1/2 | 0.655 | 0.5625 | 2-1/4 | 1.08 | 3.85 | 32.1 | 10.2 | 2.6 | 4.43 | 2.2 | 0.967 | 11.7 | 3.39 | 0.223 | 38.2 | 5.92 | 2.42 | 2.24 | 5.77 | [22 empty] | ST2x4.75 | 1.39 | 2 | 0.326 | 2.8 | 0.293 | 0.75 | 0.462 | 0.319 | 0.575 | 0.553 | 0.444 | 0.317 | 0.564 | 0.059 | 0.00995 | 0.904 | 0.798 | [37 empty] | HSS6x5x3/16 | 6 | 5 | 0.174 | 13.2 | 3.63 | 19.3 | 6.44 | 2.31 | 14.6 | 5.84 | 2.01 | 7.62 | 6.73 | 26.3
[19 empty] | W6x15 | 4.45 | 5.99 | 0.23 | 5.99 | 0.26 | 4-1/2 | 0.559 | 0.5625 | 3-1/2 | 1.61 | 3.85 | 29.3 | 9.77 | 2.56 | 9.32 | 3.11 | 1.45 | 10.8 | 4.75 | 0.105 | 76.5 | 8.58 | 3.34 | 2.15 | 5.32 | [22 empty] | ST2x3.85 | 1.13 | 2 | 0.193 | 2.66 | 0.293 | 0.75 | 0.307 | 0.198 | 0.522 | 0.448 | 0.374 | 0.281 | 0.576 | 0.0364 | 0.00457 | 0.833 | 0.869 | [37 empty] | HSS6x4x1/2 | 6 | 4 | 0.465 | 28.3 | 7.88 | 34 | 11.3 | 2.08 | 17.8 | 8.89 | 1.5 | 14.6 | 11 | 40.3
[19 empty] | W6x12 | 3.55 | 6.03 | 0.23 | 4 | 0.28 | 4-1/2 | 0.53 | 0.5625 | 2-1/4 | 1.05 | 5.38 | 22.1 | 7.31 | 2.49 | 2.99 | 1.5 | 0.918 | 8.3 | 2.32 | 0.0903 | 24.7 | 5.75 | 1.61 | 1.52 | 4.08 | [22 empty] | ST1.5x3.75 | 1.1 | 1.5 | 0.349 | 2.51 | 0.26 | 0.625 | 0.2 | 0.187 | 0.426 | 0.432 | 0.289 | 0.23 | 0.513 | 0.0432 | 0.00496 | 0.732 | 0.83 | [37 empty] | HSS6x4x3/8 | 6 | 4 | 0.349 | 22.3 | 6.18 | 28.3 | 9.43 | 2.14 | 14.9 | 7.47 | 1.55 | 11.9 | 8.94 | 32.8
[19 empty] | W6x9 | 2.68 | 5.9 | 0.17 | 3.94 | 0.215 | 4-1/2 | 0.465 | 0.5 | 2-1/4 | 1.03 | 6.96 | 16.4 | 5.56 | 2.47 | 2.2 | 1.11 | 0.905 | 6.23 | 1.72 | 0.0405 | 17.8 | 5.6 | 1.19 | 1.15 | 3.04 | [22 empty] | ST1.5x2.85 | 0.83 | 1.5 | 0.17 | 2.33 | 0.26 | 0.625 | 0.114 | 0.097 | 0.37 | 0.329 | 0.223 | 0.192 | 0.518 | 0.0216 | 0.00189 | 0.668 | 0.911 | [37 empty] | HSS6x4x5/16 | 6 | 4 | 0.291 | 19 | 5.26 | 24.8 | 8.27 | 2.17 | 13.2 | 6.58 | 1.58 | 10.3 | 7.75 | 28.4
[19 empty] | W6x8.5 | 2.51 | 5.83 | 0.17 | 3.94 | 0.194 | 4-1/2 | 0.444 | 0.5 | 2-1/4 | 1.038 | 7.63 | 14.8 | 5.08 | 2.43 | 1.98 | 1.01 | 0.889 | 5.71 | 1.55 | 0.033 | 15.7 | 5.55 | 1.06 | 1.03 | 2.78 | [22 empty] | MT7x9 | 2.55 | 7 | 0.215 | 4 | 0.27 | 0.625 | 13.1 | 2.69 | 2.27 | 2.12 | 1.32 | 0.66 | 0.719 | 0.0599 | 0.09807 | 3.1 | 0.59 | [37 empty] | HSS6x4x1/4 | 6 | 4 | 0.233 | 15.6 | 4.3 | 20.9 | 6.96 | 2.2 | 11.1 | 5.56 | 1.61 | 8.53 | 6.45 | 23.6
[19 empty] | W5x19 | 5.56 | 5.15 | 0.27 | 5.03 | 0.43 | 3-1/2 | 0.73 | 0.4375 | 2-3/4 | 1.38 | 2.38 | 26.3 | 10.2 | 2.17 | 9.13 | 3.63 | 1.28 | 11.6 | 5.53 | 0.316 | 50.9 | 5.94 | 3.21 | 2.42 | 5.73 | [22 empty] | MT6x5.9 | 1.72 | 6 | 0.177 | 3.07 | 0.225 | 0.5625 | 6.61 | 1.61 | 1.96 | 1.89 | 0.543 | 0.354 | 0.561 | 0.0249 | 0.0337 | 2.71 | 0.57 | [37 empty] | HSS6x4x3/16 | 6 | 4 | 0.174 | 12 | 3.28 | 16.4 | 5.46 | 2.23 | 8.76 | 4.38 | 1.63 | 6.6 | 5 | 18.2
[19 empty] | W5x16 | 4.71 | 5.01 | 0.24 | 5 | 0.36 | 3-1/2 | 0.66 | 0.4375 | 2-3/4 | 1.37 | 2.78 | 21.4 | 8.55 | 2.13 | 7.51 | 3 | 1.26 | 9.63 | 4.58 | 0.192 | 40.6 | 5.81 | 2.62 | 1.99 | 4.74 | [22 empty] | MT6x5.4 | 1.58 | 5.99 | 0.16 | 3.07 | 0.21 | 0.5625 | 6.03 | 1.46 | 1.95 | 1.86 | 0.506 | 0.33 | 0.566 | 0.0196 | 0.025 | 2.69 | 0.574 | [37 empty] | HSS6x4x1/8 | 6 | 4 | 0.116 | 8.15 | 2.23 | 11.4 | 3.81 | 2.26 | 6.15 | 3.08 | 1.66 | 4.56 | 3.46 | 12.6
[19 empty] | W4x13 | 3.83 | 4.16 | 0.28 | 4.06 | 0.345 | 2-5/8 | 0.595 | 0.5 | 2-1/4 | 1.1 | 2.97 | 11.3 | 5.46 | 1.72 | 3.86 | 1.9 | 1 | 6.28 | 2.92 | 0.151 | 14 | 3.87 | 1.36 | 1.24 | 3.09 | [22 empty] | MT6x5 | 1.46 | 5.99 | 0.149 | 3.25 | 0.18 | 0.5 | 5.62 | 1.36 | 1.96 | 1.86 | 0.517 | 0.318 | 0.594 | 0.0145 | 0.0202 | 2.71 | 0.573 | [37 empty] | HSS6x3x1/2 | 6 | 3 | 0.465 | 24.9 | 6.95 | 26.8 | 8.95 | 1.97 | 8.69 | 5.79 | 1.12 | 12.1 | 7.28 | 23.1
[19 empty] | S24x121 | 35.5 | 24.5 | 0.8 | 8.05 | 1.09 | 20-1/2 | 2 | --- | 4 | 1.86 | 2.79 | 3160 | 258 | 9.43 | 83 | 20.6 | 1.53 | 306 | 36.3 | 12.8 | 11400 | 47.1 | 103 | 46.2 | 153 | [22 empty] | MT5x4.5 | 1.32 | 5 | 0.157 | 2.69 | 0.206 | 0.5625 | 3.47 | 1 | 1.62 | 1.54 | 0.336 | 0.25 | 0.505 | 0.0156 | 0.0138 | 2.22 | 0.581 | [37 empty] | HSS6x3x3/8 | 6 | 3 | 0.349 | 19.7 | 5.48 | 22.7 | 7.57 | 2.04 | 7.48 | 4.99 | 1.17 | 9.9 | 6.03 | 19.3
[19 empty] | S24x106 | 31.1 | 24.5 | 0.62 | 7.87 | 1.09 | 20-1/2 | 2 | --- | 4 | 1.86 | 2.86 | 2940 | 240 | 9.71 | 76.8 | 19.5 | 1.57 | 279 | 33.4 | 10.1 | 10500 | 46.1 | 98.8 | 46.2 | 139 | [22 empty] | MT5x4 | 1.17 | 4.97 | 0.141 | 2.69 | 0.182 | 0.5625 | 3.08 | 0.894 | 1.62 | 1.52 | 0.296 | 0.22 | 0.502 | 0.0112 | 0.00989 | 2.22 | 0.586 | [37 empty] | HSS6x3x5/16 | 6 | 3 | 0.291 | 16.9 | 4.68 | 20.1 | 6.69 | 2.07 | 6.67 | 4.45 | 1.19 | 8.61 | 5.27 | 16.9
[19 empty] | S24x100 | 29.3 | 24 | 0.745 | 7.25 | 0.87 | 20-1/2 | 1.75 | --- | 4 | 1.59 | 3.81 | 2380 | 199 | 9.01 | 47.4 | 13.1 | 1.27 | 239 | 24 | 7.59 | 6340 | 41.9 | 66 | 32.7 | 119 | [22 empty] | MT5x3.75 | 1.1 | 5 | 0.13 | 2.69 | 0.173 | 0.4375 | 2.91 | 0.836 | 1.63 | 1.51 | 0.281 | 0.209 | 0.505 | 0.00932 | 0.00792 | 2.22 | 0.589 | [37 empty] | HSS6x3x1/4 | 6 | 3 | 0.233 | 13.9 | 3.84 | 17 | 5.66 | 2.1 | 5.7 | 3.8 | 1.22 | 7.19 | 4.41 | 14.2
[19 empty] | S24x90 | 26.5 | 24 | 0.625 | 7.13 | 0.87 | 20-1/2 | 1.75 | --- | 4 | 1.6 | 3.87 | 2250 | 187 | 9.21 | 44.7 | 12.5 | 1.3 | 222 | 22.4 | 6.05 | 5980 | 41.2 | 63.8 | 32.7 | 110 | [22 empty] | MT4x3.25 | 0.953 | 4 | 0.135 | 2.28 | 0.189 | 0.5625 | 1.57 | 0.558 | 1.29 | 1.18 | 0.188 | 0.165 | 0.444 | 0.00917 | 0.00463 | 1.74 | 0.611 | [37 empty] | HSS6x3x3/16 | 6 | 3 | 0.174 | 10.7 | 2.93 | 13.4 | 4.47 | 2.14 | 4.55 | 3.03 | 1.25 | 5.59 | 3.45 | 11.1
[19 empty] | S24x80 | 23.5 | 24 | 0.5 | 7 | 0.87 | 20-1/2 | 1.75 | --- | 4 | 1.61 | 3.94 | 2100 | 175 | 9.47 | 42 | 12 | 1.34 | 204 | 20.8 | 4.89 | 5620 | 40.5 | 61.6 | 32.7 | 101 | [22 empty] | MT4x3.1 | 0.904 | 4 | 0.129 | 2.28 | 0.177 | 0.4375 | 1.5 | 0.533 | 1.29 | 1.18 | 0.176 | 0.154 | 0.441 | 0.00778 | 0.00403 | 1.75 | 0.611 | [37 empty] | HSS6x3x1/8 | 6 | 3 | 0.116 | 7.3 | 2 | 9.43 | 3.14 | 2.17 | 3.23 | 2.15 | 1.27 | 3.87 | 2.4 | 7.73
[19 empty] | S20x96 | 28.2 | 20.3 | 0.8 | 7.2 | 0.92 | 16-3/4 | 1.75 | --- | 4 | 1.63 | 3.06 | 1670 | 165 | 7.71 | 49.9 | 13.9 | 1.33 | 198 | 24.9 | 8.4 | 4690 | 34.9 | 57.8 | 28.5 | 98.3 | [22 empty] | MT3x10 | 2.94 | 3 | 0.25 | 5.938 | 0.379 | 0.875 | 1.54 | 0.624 | 0.724 | 0.531 | 5.8 | 1.95 | 1.4 | 0.139 | 0.08879 | 1.61 | 0.955 | [37 empty] | HSS6x2x3/8 | 6 | 2 | 0.349 | 17.2 | 4.78 | 17.1 | 5.71 | 1.89 | 2.77 | 2.77 | 0.76 | 7.93 | 3.46 | 8.42
[19 empty] | S20x86 | 25.3 | 20.3 | 0.66 | 7.06 | 0.92 | 16-3/4 | 1.75 | --- | 4 | 1.63 | 3.13 | 1570 | 155 | 7.89 | 46.6 | 13.2 | 1.36 | 183 | 23.1 | 6.65 | 4380 | 34.2 | 55.5 | 28.5 | 91.1 | [22 empty] | MT3x2.2 | 0.643 | 3 | 0.114 | 1.84 | 0.171 | 0.375 | 0.579 | 0.268 | 0.949 | 0.841 | 0.0897 | 0.0973 | 0.374 | 0.00494 | 0.00124 | 1.27 | 0.646 | [37 empty] | HSS6x2x5/16 | 6 | 2 | 0.291 | 14.8 | 4.1 | 15.3 | 5.11 | 1.93 | 2.52 | 2.52 | 0.785 | 6.95 | 3.07 | 7.6
[19 empty] | S20x75 | 22 | 20 | 0.635 | 6.39 | 0.795 | 16-3/4 | 1.625 | --- | 3-1/2 | 1.43 | 3.94 | 1280 | 128 | 7.62 | 29.5 | 9.25 | 1.16 | 152 | 16.7 | 4.59 | 2720 | 30.7 | 38.9 | 21.9 | 75.6 | [22 empty] | MT3x1.85 | 0.54 | 2.96 | 0.098 | 2 | 0.129 | 0.3125 | 0.483 | 0.226 | 0.946 | 0.827 | 0.0863 | 0.0863 | 0.4 | 0.00265 | 0.000755 | 1.28 | 0.645 | [37 empty] | HSS6x2x1/4 | 6 | 2 | 0.233 | 12.2 | 3.37 | 13.1 | 4.37 | 1.97 | 2.21 | 2.21 | 0.81 | 5.84 | 2.61 | 6.55
[19 empty] | S20x66 | 19.4 | 20 | 0.505 | 6.26 | 0.795 | 16-3/4 | 1.625 | --- | 3-1/2 | 1.44 | 4.02 | 1190 | 119 | 7.83 | 27.5 | 8.78 | 1.19 | 139 | 15.4 | 3.58 | 2540 | 30 | 37.3 | 21.9 | 69.1 | [22 empty] | MT2.5x9.45 | 2.78 | 2.5 | 0.316 | 5 | 0.416 | 0.8125 | 1.05 | 0.527 | 0.615 | 0.511 | 3.93 | 1.57 | 1.19 | 0.165 | 0.0732 | 1.37 | 0.951 | [37 empty] | HSS6x2x3/16 | 6 | 2 | 0.174 | 9.4 | 2.58 | 10.5 | 3.49 | 2.01 | 1.8 | 1.8 | 0.836 | 4.58 | 2.07 | 5.24
[19 empty] | S18x70 | 20.5 | 18 | 0.711 | 6.25 | 0.691 | 15 | 1.5 | --- | 3-1/2 | 1.36 | 4.17 | 923 | 103 | 6.7 | 24 | 7.69 | 1.08 | 124 | 14.3 | 4.1 | 1800 | 27 | 29.2 | 16.6 | 61.9 | [22 empty] | MT2x6.5 | 1.9 | 2 | 0.254 | 3.94 | 0.371 | 0.8125 | 0.43 | 0.271 | 0.476 | 0.41 | 1.68 | 0.853 | 0.939 | 0.093 | 0.02441 | 1.08 | 0.957 | [37 empty] | HSS6x2x1/8 | 6 | 2 | 0.116 | 6.45 | 1.77 | 7.42 | 2.47 | 2.05 | 1.31 | 1.31 | 0.861 | 3.19 | 1.46 | 3.72
[19 empty] | S18x54.7 | 16 | 18 | 0.461 | 6 | 0.691 | 15 | 1.5 | --- | 3-1/2 | 1.37 | 4.34 | 801 | 89 | 7.07 | 20.7 | 6.91 | 1.14 | 104 | 12.1 | 2.33 | 1550 | 26 | 26.9 | 16.6 | 51.8 | [22 empty] | MT2x3 | 0.855 | 1.9 | 0.13 | 3.8 | 0.16 | 0.5 | 0.208 | 0.133 | 0.493 | 0.341 | 0.732 | 0.385 | 0.926 | 0.00919 | 0.00193 | 1.08 | 0.942 | [37 empty] | HSS5x4x1/2 | 5 | 4 | 0.465 | 24.9 | 6.95 | 21.2 | 8.49 | 1.75 | 14.9 | 7.43 | 1.46 | 10.9 | 9.35 | 30.3
[19 empty] | S15x50 | 14.7 | 15 | 0.55 | 5.64 | 0.622 | 12-1/4 | 1.375 | --- | 3-1/2 | 1.26 | 4.28 | 485 | 64.7 | 5.75 | 15.6 | 5.53 | 1.03 | 77 | 9.99 | 2.12 | 806 | 20.3 | 17.8 | 11.4 | 38.2 | [77 empty] | HSS5x4x3/8 | 5 | 4 | 0.349 | 19.7 | 5.48 | 17.9 | 7.17 | 1.81 | 12.6 | 6.3 | 1.52 | 8.96 | 7.67 | 24.9
[19 empty] | S15x42.9 | 12.6 | 15 | 0.411 | 5.5 | 0.622 | 12-1/4 | 1.375 | --- | 3-1/2 | 1.26 | 4.38 | 446 | 59.4 | 5.95 | 14.3 | 5.19 | 1.06 | 69.2 | 9.08 | 1.54 | 739 | 19.8 | 16.9 | 11.4 | 34.3 | [77 empty] | HSS5x4x5/16 | 5 | 4 | 0.291 | 16.9 | 4.68 | 15.8 | 6.32 | 1.84 | 11.1 | 5.57 | 1.54 | 7.79 | 6.67 | 21.7
[19 empty] | S12x50 | 14.6 | 12 | 0.687 | 5.48 | 0.659 | 9-1/8 | 1.4375 | --- | 3 | 1.25 | 3.32 | 303 | 50.6 | 4.55 | 15.6 | 5.69 | 1.03 | 60.9 | 10.3 | 2.77 | 502 | 15.5 | 14 | 8.95 | 30.3 | [77 empty] | HSS5x4x1/4 | 5 | 4 | 0.233 | 13.9 | 3.84 | 13.4 | 5.35 | 1.87 | 9.46 | 4.73 | 1.57 | 6.49 | 5.57 | 18
[19 empty] | S12x40.8 | 11.9 | 12 | 0.462 | 5.25 | 0.659 | 9-1/8 | 1.4375 | --- | 3 | 1.24 | 3.46 | 270 | 45.1 | 4.76 | 13.5 | 5.13 | 1.06 | 52.7 | 8.86 | 1.69 | 434 | 14.9 | 12.9 | 8.95 | 26.2 | [77 empty] | HSS5x4x3/16 | 5 | 4 | 0.174 | 10.7 | 2.93 | 10.6 | 4.22 | 1.9 | 7.48 | 3.74 | 1.6 | 5.05 | 4.34 | 14
[19 empty] | S12x35 | 10.2 | 12 | 0.428 | 5.08 | 0.544 | 9-5/8 | 1.1875 | --- | 3 | 1.16 | 4.34 | 228 | 38.1 | 4.72 | 9.84 | 3.88 | 0.98 | 44.6 | 6.8 | 1.05 | 323 | 14.5 | 10 | 7.24 | 22.2 | [77 empty] | HSS5x3x1/2 | 5 | 3 | 0.465 | 21.5 | 6.02 | 16.4 | 6.57 | 1.65 | 7.18 | 4.78 | 1.09 | 8.83 | 6.1 | 17.6
[19 empty] | S12x31.8 | 9.31 | 12 | 0.35 | 5 | 0.544 | 9-5/8 | 1.1875 | --- | 3 | 1.16 | 4.41 | 217 | 36.2 | 4.83 | 9.33 | 3.73 | 1 | 41.8 | 6.44 | 0.878 | 306 | 14.3 | 9.74 | 7.24 | 20.8 | [77 empty] | HSS5x3x3/8 | 5 | 3 | 0.349 | 17.2 | 4.78 | 14.1 | 5.65 | 1.72 | 6.25 | 4.16 | 1.14 | 7.34 | 5.1 | 14.9
[19 empty] | S10x35 | 10.3 | 10 | 0.594 | 4.94 | 0.491 | 7-3/4 | 1.125 | --- | 2.75 | 1.1 | 4.12 | 147 | 29.4 | 3.78 | 8.3 | 3.36 | 0.899 | 35.4 | 6.19 | 1.29 | 188 | 11.8 | 7.13 | 5.08 | 17.6 | [77 empty] | HSS5x3x5/16 | 5 | 3 | 0.291 | 14.8 | 4.1 | 12.6 | 5.03 | 1.75 | 5.6 | 3.73 | 1.17 | 6.42 | 4.48 | 13.1
[19 empty] | S10x25.4 | 7.45 | 10 | 0.311 | 4.66 | 0.491 | 7-3/4 | 1.125 | --- | 2.75 | 1.09 | 4.37 | 123 | 24.6 | 4.07 | 6.73 | 2.89 | 0.95 | 28.3 | 4.99 | 0.603 | 152 | 11.1 | 6.34 | 5.08 | 14 | [77 empty] | HSS5x3x1/4 | 5 | 3 | 0.233 | 12.2 | 3.37 | 10.7 | 4.29 | 1.78 | 4.81 | 3.21 | 1.19 | 5.38 | 3.77 | 11
[19 empty] | S8x23 | 6.76 | 8 | 0.441 | 4.17 | 0.425 | 6 | 1 | --- | 2-1/4 | 0.95 | 4.51 | 64.7 | 16.2 | 3.09 | 4.27 | 2.05 | 0.795 | 19.2 | 3.67 | 0.55 | 61.3 | 7.9 | 3.5 | 3 | 9.53 | [77 empty] | HSS5x3x3/16 | 5 | 3 | 0.174 | 9.4 | 2.58 | 8.53 | 3.41 | 1.82 | 3.85 | 2.57 | 1.22 | 4.21 | 2.96 | 8.64
[19 empty] | S8x18.4 | 5.4 | 8 | 0.271 | 4 | 0.425 | 6 | 1 | --- | 2-1/4 | 0.95 | 4.7 | 57.5 | 14.4 | 3.26 | 3.69 | 1.84 | 0.827 | 16.5 | 3.18 | 0.335 | 52.9 | 7.58 | 3.22 | 3 | 8.17 | [77 empty] | HSS5x3x1/8 | 5 | 3 | 0.116 | 6.45 | 1.77 | 6.03 | 2.41 | 1.85 | 2.75 | 1.83 | 1.25 | 2.93 | 2.07 | 6.02
[19 empty] | S7x20 | 5.88 | 7 | 0.45 | 3.86 | 0.392 | 5-1/8 | 0.9375 | --- | 2-1/4 | 0.88 | 4.63 | 42.4 | 12.1 | 2.69 | 3.17 | 1.64 | 0.734 | 14.5 | 2.96 | 0.45 | 34.6 | 6.38 | 2.41 | 2.29 | 7.26 | [77 empty] | HSS5x2.5x1/4 | 5 | 2.5 | 0.233 | 11.3 | 3.14 | 9.4 | 3.76 | 1.73 | 3.13 | 2.5 | 0.999 | 4.83 | 2.95 | 7.93
[19 empty] | S7x15.3 | 4.5 | 7 | 0.252 | 3.662 | 0.392 | 5-1/8 | 0.9375 | --- | 2-1/4 | 0.87 | 4.88 | 36.7 | 10.5 | 2.86 | 2.64 | 1.44 | 0.766 | 12.1 | 2.44 | 0.24 | 28.8 | 6.05 | 2.17 | 2.29 | 6.12 | [77 empty] | HSS5x2.5x3/16 | 5 | 2.5 | 0.174 | 8.77 | 2.41 | 7.51 | 3.01 | 1.77 | 2.53 | 2.03 | 1.02 | 3.79 | 2.33 | 6.26
[19 empty] | S6x17.25 | 5.06 | 6 | 0.465 | 3.57 | 0.359 | 4-3/8 | 0.8125 | --- | 2 | 0.81 | 4.69 | 26.2 | 8.74 | 2.28 | 2.29 | 1.28 | 0.673 | 10.5 | 2.35 | 0.371 | 18.2 | 5.03 | 1.61 | 1.57 | 5.23 | [77 empty] | HSS5x2.5x1/8 | 5 | 2.5 | 0.116 | 6.02 | 1.65 | 5.34 | 2.14 | 1.8 | 1.82 | 1.46 | 1.05 | 2.65 | 1.64 | 4.4
[19 empty] | S6x12.5 | 3.66 | 6 | 0.232 | 3.33 | 0.359 | 4-3/8 | 0.8125 | --- | --- | 0.79 | 5.02 | 22 | 7.34 | 2.45 | 1.8 | 1.08 | 0.702 | 8.45 | 1.86 | 0.167 | 14.3 | 4.7 | 1.41 | 1.57 | 4.18 | [77 empty] | HSS5x2x3/8 | 5 | 2 | 0.349 | 14.6 | 4.09 | 10.4 | 4.14 | 1.59 | 2.28 | 2.28 | 0.748 | 5.71 | 2.88 | 6.61
[19 empty] | S5x14.75 | 4.34 | 5 | 0.494 | 3.284 | 0.326 | 3-3/8 | 0.8125 | --- | --- | 0.74 | 4.66 | 15.2 | 6.09 | 1.87 | 1.67 | 1.01 | 0.62 | 7.42 | 1.88 | 0.32 | 9.12 | 3.84 | 1.03 | 1.11 | 3.72 | [77 empty] | HSS5x2x5/16 | 5 | 2 | 0.291 | 12.7 | 3.52 | 9.35 | 3.74 | 1.63 | 2.1 | 2.1 | 0.772 | 5.05 | 2.57 | 5.99
[19 empty] | S5x10 | 2.93 | 5 | 0.214 | 3 | 0.326 | 3-1/2 | 0.75 | --- | --- | 0.72 | 5.1 | 12.3 | 4.9 | 2.05 | 1.19 | 0.795 | 0.638 | 5.66 | 1.37 | 0.114 | 6.5 | 3.51 | 0.859 | 1.06 | 2.79 | [77 empty] | HSS5x2x1/4 | 5 | 2 | 0.233 | 10.5 | 2.91 | 8.08 | 3.23 | 1.67 | 1.84 | 1.84 | 0.797 | 4.27 | 2.2 | 5.17
[19 empty] | S4x9.5 | 2.79 | 4 | 0.326 | 2.8 | 0.293 | 2-1/2 | 0.75 | --- | --- | 0.65 | 4.88 | 6.76 | 3.38 | 1.56 | 0.887 | 0.635 | 0.564 | 4.04 | 1.13 | 0.12 | 3.05 | 2.59 | 0.531 | 0.671 | 1.99 | [77 empty] | HSS5x2x3/16 | 5 | 2 | 0.174 | 8.13 | 2.24 | 6.5 | 2.6 | 1.7 | 1.51 | 1.51 | 0.823 | 3.37 | 1.75 | 4.15
[19 empty] | S4x7.7 | 2.26 | 4 | 0.193 | 2.66 | 0.293 | 2-1/2 | 0.75 | --- | --- | 0.64 | 5.13 | 6.05 | 3.03 | 1.64 | 0.748 | 0.562 | 0.576 | 3.5 | 0.97 | 0.0732 | 2.57 | 2.47 | 0.481 | 0.671 | 1.73 | [77 empty] | HSS5x2x1/8 | 5 | 2 | 0.116 | 5.6 | 1.54 | 4.65 | 1.86 | 1.74 | 1.1 | 1.1 | 0.848 | 2.37 | 1.24 | 2.95
[19 empty] | S3x7.5 | 2.2 | 3 | 0.349 | 2.51 | 0.26 | 1-3/4 | 0.625 | --- | --- | 0.59 | 4.6 | 2.91 | 1.94 | 1.15 | 0.578 | 0.461 | 0.513 | 2.35 | 0.821 | 0.0896 | 1.08 | 1.72 | 0.28 | 0.385 | 1.16 | [77 empty] | HSS4x3x3/8 | 4 | 3 | 0.349 | 14.6 | 4.09 | 7.93 | 3.97 | 1.39 | 5.01 | 3.34 | 1.11 | 5.12 | 4.18 | 10.6
[19 empty] | S3x5.7 | 1.66 | 3 | 0.17 | 2.33 | 0.26 | 1-3/4 | 0.625 | --- | --- | 0.57 | 4.95 | 2.5 | 1.67 | 1.23 | 0.447 | 0.383 | 0.518 | 1.94 | 0.656 | 0.0433 | 0.839 | 1.6 | 0.242 | 0.385 | 0.961 | [77 empty] | HSS4x3x5/16 | 4 | 3 | 0.291 | 12.7 | 3.52 | 7.14 | 3.57 | 1.42 | 4.52 | 3.02 | 1.13 | 4.51 | 3.69 | 9.41
[19 empty] | M14x18 | 5.1 | 14 | 0.215 | 4 | 0.27 | 12-3/4 | 0.625 | --- | 2-1/4 | 0.91 | 13 | 148 | 21.1 | 5.38 | 2.64 | 1.32 | 0.719 | 24.9 | 2.2 | 0.11 | 124 | 13.7 | 3.71 | 3.6 | 12.4 | [77 empty] | HSS4x3x1/4 | 4 | 3 | 0.233 | 10.5 | 2.91 | 6.15 | 3.07 | 1.45 | 3.91 | 2.61 | 1.16 | 3.81 | 3.12 | 7.96
[19 empty] | M12x11.8 | 3.47 | 12 | 0.177 | 3.07 | 0.225 | 10-7/8 | 0.5625 | --- | --- | 0.68 | 17.4 | 72.2 | 12 | 4.56 | 1.09 | 0.709 | 0.559 | 14.3 | 1.15 | 0.05 | 37.8 | 9.02 | 1.56 | 1.91 | 7.01 | [77 empty] | HSS4x3x3/16 | 4 | 3 | 0.174 | 8.13 | 2.24 | 4.93 | 2.47 | 1.49 | 3.16 | 2.1 | 1.19 | 3 | 2.46 | 6.26
[19 empty] | M12x10.8 | 3.18 | 12 | 0.16 | 3.07 | 0.21 | 10-7/8 | 0.5625 | --- | --- | 0.69 | 18.6 | 66.7 | 11.1 | 4.58 | 1.01 | 0.661 | 0.564 | 13.2 | 1.07 | 0.0393 | 34.9 | 9.01 | 1.45 | 1.79 | 6.45 | [77 empty] | HSS4x3x1/8 | 4 | 3 | 0.116 | 5.6 | 1.54 | 3.52 | 1.76 | 1.52 | 2.27 | 1.51 | 1.21 | 2.11 | 1.73 | 4.38
[19 empty] | M12x10 | 2.95 | 12 | 0.149 | 3.25 | 0.18 | 11 | 0.5 | --- | --- | 0.74 | 20.5 | 61.7 | 10.3 | 4.57 | 1.03 | 0.636 | 0.592 | 12.2 | 1.02 | 0.0292 | 35.8 | 9.58 | 1.4 | 1.65 | 5.96 | [77 empty] | HSS4x2.5x5/16 | 4 | 2.5 | 0.291 | 11.6 | 3.23 | 6.13 | 3.07 | 1.38 | 2.89 | 2.32 | 0.947 | 3.97 | 2.85 | 6.77
[19 empty] | M10x9 | 2.65 | 10 | 0.157 | 2.69 | 0.206 | 8-7/8 | 0.5625 | --- | --- | 0.61 | 18 | 39 | 7.79 | 3.83 | 0.672 | 0.5 | 0.503 | 9.22 | 0.809 | 0.0314 | 16.1 | 6.59 | 0.912 | 1.28 | 4.52 | [77 empty] | HSS4x2.5x1/4 | 4 | 2.5 | 0.233 | 9.63 | 2.67 | 5.32 | 2.66 | 1.41 | 2.53 | 2.02 | 0.973 | 3.38 | 2.43 | 5.78
[19 empty] | M10x8 | 2.37 | 9.95 | 0.141 | 2.69 | 0.182 | 8-7/8 | 0.5625 | --- | --- | 0.61 | 20.3 | 34.6 | 6.95 | 3.82 | 0.593 | 0.441 | 0.5 | 8.2 | 0.711 | 0.0224 | 14.1 | 6.57 | 0.804 | 1.13 | 4.01 | [77 empty] | HSS4x2.5x3/16 | 4 | 2.5 | 0.174 | 7.49 | 2.06 | 4.3 | 2.15 | 1.44 | 2.06 | 1.65 | 0.999 | 2.67 | 1.93 | 4.59
[19 empty] | M10x7.5 | 2.22 | 9.99 | 0.13 | 2.69 | 0.173 | 9-1/8 | 0.4375 | --- | --- | 0.6 | 21.5 | 33 | 6.6 | 3.85 | 0.562 | 0.418 | 0.503 | 7.77 | 0.67 | 0.0187 | 13.5 | 6.6 | 0.767 | 1.09 | 3.79 | [77 empty] | HSS4x2x3/8 | 4 | 2 | 0.349 | 12.1 | 3.39 | 5.6 | 2.8 | 1.29 | 1.8 | 1.8 | 0.729 | 3.84 | 2.31 | 4.83
[19 empty] | M8x6.5 | 1.92 | 8 | 0.135 | 2.28 | 0.189 | 6-7/8 | 0.5625 | --- | --- | 0.53 | 18.6 | 18.5 | 4.63 | 3.11 | 0.376 | 0.329 | 0.443 | 5.43 | 0.529 | 0.0184 | 5.74 | 4.45 | 0.48 | 0.792 | 2.66 | [77 empty] | HSS4x2x5/16 | 4 | 2 | 0.291 | 10.5 | 2.94 | 5.13 | 2.56 | 1.32 | 1.67 | 1.67 | 0.754 | 3.43 | 2.08 | 4.4
[19 empty] | M8x6.2 | 1.82 | 8 | 0.129 | 2.28 | 0.177 | 7-1/8 | 0.4375 | --- | --- | 0.555 | 19.82 | 17.6 | 4.39 | 3.1 | 0.352 | 0.308 | 0.439 | 5.15 | 0.495 | 0.0156 | 5.39 | 4.46 | 0.45 | 0.745 | 2.52 | [77 empty] | HSS4x2x1/4 | 4 | 2 | 0.233 | 8.78 | 2.44 | 4.49 | 2.25 | 1.36 | 1.48 | 1.48 | 0.779 | 2.94 | 1.79 | 3.82
[19 empty] | M6x4.4 | 1.29 | 6 | 0.114 | 1.84 | 0.171 | 5-1/4 | 0.375 | --- | --- | 0.44 | 19 | 7.23 | 2.41 | 2.36 | 0.18 | 0.195 | 0.372 | 2.8 | 0.311 | 0.0099 | 1.53 | 2.69 | 0.212 | 0.431 | 1.38 | [77 empty] | HSS4x2x3/16 | 4 | 2 | 0.174 | 6.85 | 1.89 | 3.66 | 1.83 | 1.39 | 1.22 | 1.22 | 0.804 | 2.34 | 1.43 | 3.08
[19 empty] | M6x3.7 | 1.09 | 5.92 | 0.098 | 2 | 0.129 | 5-3/8 | 0.3125 | --- | --- | 0.496 | 22.95 | 5.97 | 2.01 | 2.34 | 0.173 | 0.173 | 0.398 | 2.33 | 0.273 | 0.0053 | 1.45 | 2.9 | 0.187 | 0.355 | 1.14 | [77 empty] | HSS4x2x1/8 | 4 | 2 | 0.116 | 4.75 | 1.3 | 2.65 | 1.32 | 1.43 | 0.898 | 0.898 | 0.83 | 1.66 | 1.02 | 2.2
[19 empty] | M5x18.9 | 5.55 | 5 | 0.316 | 5 | 0.416 | 3-3/8 | 0.8125 | --- | 2.75 | 1.29 | 2.4 | 24.1 | 9.63 | 2.08 | 7.86 | 3.14 | 1.19 | 11 | 5.02 | 0.34 | 41.3 | 5.73 | 2.98 | 2.28 | 5.53 | [77 empty] | HSS3.5x2.5x3/8 | 3.5 | 2.5 | 0.349 | 12.1 | 3.39 | 4.75 | 2.72 | 1.18 | 2.77 | 2.21 | 0.904 | 3.59 | 2.82 | 6.16
[19 empty] | M4x8 | 1.75 | 3.8 | 0.13 | 3.8 | 0.16 | 2-3/4 | 0.5 | --- | 2-1/4 | 1.035 | 6.25 | 4.72 | 2.48 | 1.64 | 1.47 | 0.771 | 0.915 | 2.74 | 1.18 | 0.0184 | 4.87 | 3.46 | 0.526 | 0.534 | 1.3 | [77 empty] | HSS3.5x2.5x5/16 | 3.5 | 2.5 | 0.291 | 10.5 | 2.94 | 4.34 | 2.48 | 1.22 | 2.54 | 2.03 | 0.93 | 3.2 | 2.52 | 5.53
[19 empty] | HP14x117 | 34.4 | 14.2 | 0.805 | 14.9 | 0.805 | 11-1/4 | 1.5 | 1.0625 | 5-1/2 | 4 | 1.19 | 1220 | 172 | 5.96 | 443 | 59.5 | 3.59 | 194 | 91.4 | 8.02 | 19900 | 49.9 | 149 | 38 | 96.3 | [77 empty] | HSS3.5x2.5x1/4 | 3.5 | 2.5 | 0.233 | 8.78 | 2.44 | 3.79 | 2.17 | 1.25 | 2.23 | 1.78 | 0.956 | 2.74 | 2.16 | 4.75
[19 empty] | HP14x102 | 30 | 14 | 0.705 | 14.8 | 0.705 | 11-1/4 | 1.375 | 1 | 5-1/2 | 3.97 | 1.34 | 1050 | 150 | 5.92 | 380 | 51.4 | 3.56 | 169 | 78.8 | 5.39 | 16800 | 49.2 | 128 | 33 | 83.3 | [77 empty] | HSS3.5x2.5x3/16 | 3.5 | 2.5 | 0.174 | 6.85 | 1.89 | 3.09 | 1.76 | 1.28 | 1.82 | 1.46 | 0.983 | 2.18 | 1.72 | 3.78
[19 empty] | HP14x89 | 26.1 | 13.8 | 0.615 | 14.7 | 0.615 | 11-1/4 | 1.3125 | 0.9375 | 5-1/2 | 3.94 | 1.53 | 904 | 131 | 5.88 | 326 | 44.3 | 3.53 | 146 | 67.7 | 3.59 | 14200 | 48.5 | 110 | 28.6 | 71.9 | [77 empty] | HSS3.5x2.5x1/8 | 3.5 | 2.5 | 0.116 | 4.75 | 1.3 | 2.23 | 1.28 | 1.31 | 1.33 | 1.06 | 1.01 | 1.54 | 1.22 | 2.67
[19 empty] | HP14x73 | 21.4 | 13.6 | 0.505 | 14.6 | 0.505 | 11-1/4 | 1.1875 | 0.875 | 5-1/2 | 3.9 | 1.85 | 729 | 107 | 5.84 | 261 | 35.8 | 3.49 | 118 | 54.6 | 2.01 | 11200 | 47.8 | 88 | 23.3 | 58.3 | [77 empty] | HSS3x2.5x5/16 | 3 | 2.5 | 0.291 | 9.46 | 2.64 | 2.92 | 1.94 | 1.05 | 2.18 | 1.74 | 0.908 | 2.51 | 2.2 | 4.34
[19 empty] | HP13x100 | 29.4 | 13.15 | 0.765 | 13.205 | 0.765 | 10-1/4 | 1.4375 | 1 | 5-1/2 | 3.54 | 1.3 | 886 | 135 | 5.49 | 294 | 44.5 | 3.16 | 153 | 68.6 | 6.25 | 11287 | 0 | 0 | 0 | 0 | [77 empty] | HSS3x2.5x1/4 | 3 | 2.5 | 0.233 | 7.93 | 2.21 | 2.57 | 1.72 | 1.08 | 1.93 | 1.54 | 0.935 | 2.16 | 1.9 | 3.74
[19 empty] | HP13x87 | 25.5 | 12.95 | 0.665 | 13.105 | 0.665 | 10-1/4 | 1.375 | 0.9375 | 5-1/2 | 3.51 | 1.49 | 755 | 117 | 5.45 | 250 | 38.1 | 3.13 | 131 | 58.5 | 4.12 | 9433 | 0 | 0 | 0 | 0 | [77 empty] | HSS3x2.5x3/16 | 3 | 2.5 | 0.174 | 6.21 | 1.71 | 2.11 | 1.41 | 1.11 | 1.59 | 1.27 | 0.963 | 1.73 | 1.52 | 3
[19 empty] | HP13x73 | 21.6 | 12.75 | 0.565 | 13.005 | 0.565 | 10-1/4 | 1.25 | 0.9375 | 5-1/2 | 3.47 | 1.74 | 630 | 98.8 | 5.4 | 207 | 31.9 | 3.1 | 110 | 48.8 | 2.54 | 7703 | 0 | 0 | 0 | 0 | [77 empty] | HSS3x2.5x1/8 | 3 | 2.5 | 0.116 | 4.32 | 1.19 | 1.54 | 1.03 | 1.14 | 1.16 | 0.931 | 0.99 | 1.23 | 1.09 | 2.13
[19 empty] | HP13x60 | 17.5 | 12.54 | 0.46 | 12.9 | 0.46 | 10-1/4 | 1.125 | 0.875 | 5-1/2 | 3.43 | 2.11 | 503 | 80.3 | 5.36 | 165 | 25.5 | 3.07 | 89 | 39 | 1.39 | 6008 | 0 | 0 | 0 | 0 | [77 empty] | HSS3x2x5/16 | 3 | 2 | 0.291 | 8.4 | 2.35 | 2.38 | 1.59 | 1.01 | 1.24 | 1.24 | 0.725 | 2.11 | 1.58 | 2.87
[19 empty] | HP12x84 | 24.6 | 12.3 | 0.685 | 12.3 | 0.685 | 9-1/2 | 1.375 | 1 | 5-1/2 | 3.29 | 1.46 | 650 | 106 | 5.14 | 213 | 34.6 | 2.94 | 120 | 53.2 | 4.24 | 7160 | 35.6 | 75 | 23.1 | 59 | [77 empty] | HSS3x2x1/4 | 3 | 2 | 0.233 | 7.08 | 1.97 | 2.13 | 1.42 | 1.04 | 1.11 | 1.11 | 0.751 | 1.83 | 1.38 | 2.52
[19 empty] | HP12x74 | 21.8 | 12.1 | 0.605 | 12.2 | 0.61 | 9-1/2 | 1.3125 | 0.9375 | 5-1/2 | 3.26 | 1.63 | 569 | 93.8 | 5.11 | 186 | 30.4 | 2.92 | 105 | 46.6 | 2.98 | 6170 | 35.2 | 65.5 | 20.4 | 51.9 | [77 empty] | HSS3x2x3/16 | 3 | 2 | 0.174 | 5.57 | 1.54 | 1.77 | 1.18 | 1.07 | 0.932 | 0.932 | 0.778 | 1.48 | 1.12 | 2.05
[19 empty] | HP12x63 | 18.4 | 11.9 | 0.515 | 12.1 | 0.515 | 9-1/2 | 1.25 | 0.875 | 5-1/2 | 3.23 | 1.91 | 472 | 79.1 | 5.06 | 153 | 25.3 | 2.88 | 88.3 | 38.7 | 1.83 | 4990 | 34.6 | 54.1 | 17.1 | 43.3 | [77 empty] | HSS3x2x1/8 | 3 | 2 | 0.116 | 3.9 | 1.07 | 1.3 | 0.867 | 1.1 | 0.692 | 0.692 | 0.804 | 1.06 | 0.803 | 1.47
[19 empty] | HP12x53 | 15.5 | 11.8 | 0.435 | 12 | 0.435 | 9-1/2 | 1.125 | 0.875 | 5-1/2 | 3.2 | 2.25 | 393 | 66.7 | 5.03 | 127 | 21.1 | 2.86 | 74 | 32.2 | 1.12 | 4090 | 34.2 | 44.7 | 14.3 | 36.2 | [77 empty] | HSS3x1.5x1/4 | 3 | 1.5 | 0.233 | 6.23 | 1.74 | 1.68 | 1.12 | 0.982 | 0.543 | 0.725 | 0.559 | 1.51 | 0.911 | 1.44
[19 empty] | HP10x57 | 16.8 | 9.99 | 0.565 | 10.2 | 0.565 | 7-1/2 | 1.25 | 0.8125 | 5-1/2 | 2.74 | 1.73 | 294 | 58.8 | 4.18 | 101 | 19.7 | 2.45 | 66.5 | 30.3 | 1.97 | 2240 | 24.1 | 34.8 | 12.9 | 32.8 | [77 empty] | HSS3x1.5x3/16 | 3 | 1.5 | 0.174 | 4.94 | 1.37 | 1.42 | 0.945 | 1.02 | 0.467 | 0.622 | 0.584 | 1.24 | 0.752 | 1.21
[19 empty] | HP10x42 | 12.4 | 9.7 | 0.415 | 10.1 | 0.42 | 7-1/2 | 1.125 | 0.75 | 5-1/2 | 2.69 | 2.29 | 210 | 43.4 | 4.13 | 71.7 | 14.2 | 2.41 | 48.3 | 21.8 | 0.813 | 1540 | 23.4 | 24.7 | 9.41 | 23.7 | [77 empty] | HSS3x1.5x1/8 | 3 | 1.5 | 0.116 | 3.47 | 0.956 | 1.06 | 0.706 | 1.05 | 0.355 | 0.474 | 0.61 | 0.895 | 0.55 | 0.886
[19 empty] | HP8x36 | 10.6 | 8.02 | 0.445 | 8.15 | 0.445 | 5-3/4 | 1.125 | 0.625 | 5-1/2 | 2.18 | 2.21 | 119 | 29.8 | 3.36 | 40.3 | 9.88 | 1.95 | 33.6 | 15.2 | 0.77 | 578 | 15.4 | 14 | 6.5 | 16.6 | [77 empty] | HSS3x1x1/8 | 3 | 1 | 0.116 | 3.04 | 0.84 | 0.817 | 0.545 | 0.987 | 0.138 | 0.276 | 0.405 | 0.728 | 0.325 | 0.408
[122 empty] | HSS2.5x1.5x1/4 | 2.5 | 1.5 | 0.233 | 5.38 | 1.51 | 1.03 | 0.822 | 0.826 | 0.449 | 0.599 | 0.546 | 1.11 | 0.764 | 1.1
[122 empty] | HSS2.5x1.5x3/16 | 2.5 | 1.5 | 0.174 | 4.3 | 1.19 | 0.882 | 0.705 | 0.86 | 0.39 | 0.52 | 0.572 | 0.915 | 0.636 | 0.929
[122 empty] | HSS2.5x1.5x1/8 | 2.5 | 1.5 | 0.116 | 3.04 | 0.84 | 0.668 | 0.535 | 0.892 | 0.3 | 0.399 | 0.597 | 0.671 | 0.469 | 0.687
[122 empty] | HSS2x1.5x3/16 | 2 | 1.5 | 0.174 | 3.66 | 1.02 | 0.495 | 0.495 | 0.697 | 0.313 | 0.417 | 0.554 | 0.639 | 0.521 | 0.664
[122 empty] | HSS2x1x3/16 | 2 | 1 | 0.174 | 3.02 | 0.845 | 0.35 | 0.35 | 0.643 | 0.112 | 0.225 | 0.365 | 0.48 | 0.288 | 0.301
[122 empty] | HSS2x1x1/8 | 2 | 1 | 0.116 | 2.19 | 0.608 | 0.28 | 0.28 | 0.679 | 0.0922 | 0.184 | 0.39 | 0.366 | 0.223 | 0.238
Note on B24: The 'T' distance shown is the nominal "detailing" value, and not the "design" value. T = d(nom)-2*k(det).
Note on B25: The 'k' distance shown is the "design" value, and not the nominal "detailing" value.
Note on B27: The "gage" shown is the spacing between the bolts in the flange. The "halve-gage" is taken each side of the member centerline. When a gage is displayed as a set of three numbers such as: (3) 5-1/2 (3) it refers to 4 rows of bolts with 3 "gages" or spacings = 3", 5-1/2", and 3" in this case.
Note on B40: Torsional property, 'a', is determined as follows: a = SQRT(E*Cw/G*J) where: E = 29,000 ksi (Elastic Modulus) G = 11,200 ksi (Shear Modulus)
Note on E26: For a channel, the "gage" shown is the distance from the back (web) of the member to the bolt in the flange.
Note on E38: Torsional property, 'a', is determined as follows: a = SQRT(E*Cw/G*J) where: E = 29,000 ksi (Elastic Modulus) G = 11,200 ksi (Shear Modulus)
Note on H34: Torsional property, 'a', is determined as follows: a = SQRT(E*Cw/G*J) where: E = 29,000 ksi (Elastic Modulus) G = 11,200 ksi (Shear Modulus)
Note on K18: USUAL GAGES FOR ANGLES (inches) Leg 9 8 7 6 5 4 3-1/2 3 2-1/2 2 1-3/4 1-1/2 1-3/8 1-1/4 1 g 5 4-1/2 4 3-1/2 3 2-1/2 2 1-3/4 1-3/8 1-1/8 1 7/8 7/8 3/4 5/8 g1 3 3 2-1/2 2-1/4 2 g2 3 3 3 2-1/2 1-3/4 For an angle, the gage "g" shown is the distance from the back of the member to the bolt in the angle leg, when only one row of bolts is present. For angle legs >= 5", the potential for two rows of bolts exists. Thus, the gage "g1" is analogous to "g" for the other angle leg, and gage "g2" is the spacing between the first and second row of bolts. (See illustration and table in AISC 9th Ed. ASD Manual page 1-52.)
Note on K37: Torsional property, 'a', is determined as follows: a = SQRT(E*Cw/G*J) where: E = 29,000 ksi (Elastic Modulus) G = 11,200 ksi (Shear Modulus)
Note on N29: The radius of gyration for the minor (Y) axis, 'ry', with a 0" gap between back-to-back of angle legs.
Note on N30: The radius of gyration for the minor (Y) axis, 'ry', with a 3/8" gap between back-to-back of angle legs.
Note on N31: The radius of gyration for the minor (Y) axis, 'ry', with a 3/4" gap between back-to-back of angle legs.
Note on N45: Cross-sectional area, 'A', is determined as follows: A = b*t
Note on N46: X-axis moment of inertia, 'Ix', is determined as follows: Ix = b*t^3/12
Note on N47: X-axis section modulus, 'Sx', is determined as follows: Sx = b*t^2/6
Note on N48: X-axis radius of gyration, 'rx', is determined as follows: rx = t/SQRT(12)
Note on N49: Y-axis moment of inertia, 'Iy', is determined as follows: Iy = t*b^3/12
Note on N50: Y-axis section modulus, 'Sy', is determined as follows: Sy = t*b^2/6
Note on N51: Y-axis radius of gyration, 'ry', is determined as follows: ry = b/SQRT(12)
Note on N52: Torsional constant, 'J', is determined as follows: J = b*t/12*(b^2+t^2)
Note on Q21: The wall thickness, 't', is the actual value, not the nominal wall thickness.
Note on Q46: The wall thickness, 't', is the actual value, not the nominal wall thickness.
Note on T1: "AISC Properties Viewer.xls" written by: Alex Tomanovich, P.E.
Note on AA2: Note: The shapes and data listed below in "RED" are shapes that are in the original AISC 9th Edition (ASD) Manual, but are now not listed in the current AISC Shapes Database CD-ROM, Version 3.0 (2001). The shapes and data listed below in "GREEN" are shapes that are not in the original AISC 9th Edition (ASD) Manual, having been added in the current AISC Shapes Database CD-ROM, Version 3.0 (2001).
Note on BB2: Note: The shapes and data listed below in "RED" are shapes that are in the original AISC 9th Edition (ASD) Manual, but are now not listed in the current AISC Shapes Database CD-ROM, Version 3.0 (2001). The shapes and data listed below in "GREEN" are shapes that are not in the original AISC 9th Edition (ASD) Manual, having been added in the current AISC Shapes Database CD-ROM, Version 3.0 (2001).
Note on BY2: Note: The shapes and data listed below in "RED" are shapes that are in the original AISC 9th Edition (ASD) Manual, but are now not listed in the current AISC Shapes Database CD-ROM, Version 3.0 (2001). The shapes and data listed below in "GREEN" are shapes that are not in the original AISC 9th Edition (ASD) Manual, having been added in the current AISC Shapes Database CD-ROM, Version 3.0 (2001).
Note on CR2: Note: The shapes and data listed below in "RED" are shapes that are in the original AISC 9th Edition (ASD) Manual, but are now not listed in the current AISC Shapes Database CD-ROM, Version 3.0 (2001). The shapes and data listed below in "GREEN" are shapes that are not in the original AISC 9th Edition (ASD) Manual, having been added in the current AISC Shapes Database CD-ROM, Version 3.0 (2001).
Note on DN2: Note: The shapes and data listed below in "RED" are shapes that are in the original AISC 9th Edition (ASD) Manual, but are now not listed in the current AISC Shapes Database CD-ROM, Version 3.0 (2001). The shapes and data listed below in "GREEN" are shapes that are not in the original AISC 9th Edition (ASD) Manual, having been added in the current AISC Shapes Database CD-ROM, Version 3.0 (2001).
Note on EE2: Note: The shapes and data listed below in "RED" are shapes that are in the original AISC 9th Edition (ASD) Manual, but are now not listed in the current AISC Shapes Database CD-ROM, Version 3.0 (2001). The shapes and data listed below in "GREEN" are shapes that are not in the original AISC 9th Edition (ASD) Manual, having been added in the current AISC Shapes Database CD-ROM, Version 3.0 (2001).
Reference:
The shapes contained in this database are a
compilation of those listed in the current AISC
"Shapes Database" CD-ROM Version 3.0 (June,
2001), as well as those listed in the AISC 9th
Edition Manual of Steel Construction (1989).